## Material_Useage
Fleet 61 CM Material Useage 2019 - 2024
Component | Distinct Count of WO#
KIT, BRAKE PAD: INCLUDES: HARDWARE, LOCATION: FRONT,CENTER,REAR (AXLE), USED ON: MODEL SB7,SN7 CALIPER | 1194
SPRING, AIR: | 490
DAMPER:STEERING W/SLEEVE | 243
BATTERY, AGM: AMPERAGE: 1150 CCA, FEATURES: 3/8 THREADED POST, SIZE: GROUP 31, VOLTAGE: 12 VOLT | 223
LOCK, LUG: USED ON: WHEELS | 173
LAMP: TYPE: MARKER; COLOR: AMBER | 172
NUT:SLOTTED SPANNER - OEM ONLY,FITS M100-1.5 Thread | 159
ROTOR, BRAKE: LOCATION: FRONT, USED FOR: MAN VOK-07-F AXLE, USED ON: FRONT AXLE | 155
KIT, ABS SENSOR: INCLUDES: LUBE AND BRACKET | 148
KIT, FILTER: INCLUDES: O-RINGS, GASKETS, SYSTEM: ALLISON TRANSMISSION | 142
CAP, PRESSURE: FITS: SURGE TANK, SPECIFICATION/STANDARD: 18 PSI, SYSTEM: COOLING | 141
ASSEMBLY, RADIUS ROD: LOCATION: FRONT, POSITION: UPPER | 140
SPRING:AIR SPRING | 138
ROTOR, BRAKE: LOCATION: REAR, USED FOR: MAN REAR DISC BRAKE AXLE | 135
O-RING:109.2 x 5.7 B-NBR,FITS Rear Spindle MAN HY-1336 F-Axle | 134
CALIPER:ASSEMBLY DISC BRAKE REAR CURBSIDE | 127
MOUNT, ENGIINE: | 126
CALIPER:ASSEMBLY DISC BRAKE FRONT CURBSIDE | 125
ASSEMBLY, CALIPER: LOCATION: REAR, SIDE: STREET SIDE, USED ON: DISC BRAKE | 125
CALIPER:ASSEMBLY, DISC BRAKE, FRONT STREETSIDE | 120
ROD, RADIUS: LOCATION: LOWER REAR | 115
BOLT, HEX: GRADE: 10.9, LENGTH: 40 MM, SIZE: M16, THREAD PITCH: 1.5, TYPE: FLANGED | 110
ASSEMBLY, RADIUS ROD: ROD RADIUS, LOCATION: REAR, POSITION: UPPER | 109
BELT, V: BELT,V - WATER PUMP, USED ON: WATER PUMP BELT DRIVE | 104
BOLT:SOCKET HEAD CAP SCREW - OEM ONLY,FITS M16-1.5 x 100mm (3.93") | 100
SCREW,MACHINE:M18 DIA,1.5MM,60MM LG,TORX HD | 99
LINKAGE:DRAG LINKAGE ASSEMBLY | 98
KIT, SEAT BELT: FEATURES: W/N.O SWITCH, INCLUDES: BUCKLE,MOUNTING HARDWARE, TYPE: SHOULDER, 3 PIECES | 96
ASSEMBLY, LAMP: LAMP:LAMP, ASSEMBLY, CURBSIDE | 96
GASKET, RUBBER / METAL: DIAMETER: 4 INCH, USED ON: EXHAUST PIPE | 95
SWITCHASSEMBLY, STOP: SYSTEM: WHEEL CHAIR RESTRAINT | 94
KIT, HORN BUTTON: INCLUDES: BUTTON AND ADAPTER | 90
CLAMP:EXHAUST V-BAND | 88
LATCH, RUBBER: USED ON: BELT GUARD | 86
BOLT, MACHINE: DIAMETER: 18 MM, HEAD: HEX, LENGTH: 65MM, THREAD COUNT: 1.5 | 85
ASSEMBLY, LAMP: LAMP:LAMP, ASSEMBLY, ROAD SIDE | 85
DIAMETER: 3.5 INCH, SHAPE: CIRCULAR, TYPE: V-BAND | 82
KIT, WATER PUMP: KIT: PUMP, WATER, USED FOR: ENGINE | 80
CHAMBER, BRAKE: BRAKE CHAMBER ASSEMBLY, FRONT CURBSIDE 24L, LOCATION: FRONT, SIDE: CS | 80
PUMP, WINDSHIELD WASHER: VOLTAGE: 24 VOLTS DC | 79
KIT, SPARK PLUG: INCLUDES: SPARK PLUG,BOOT, SPECIFICATION/STANDARD: SEE ATTACHMENT - "Cummins BOM", USED ON: CUMMINS ISL & L9N ENGINES | 79
CHAMBER, BRAKE: BRAKE CHAMBER ASSEMBLY, FRONT STREETSIDE 24L, LOCATION: FRONT, SIDE: SS | 79
CHAMBER, BRAKE: BRAKE CHAMBER ASSEMBLY, REAR T24, LOCATION: REAR | 78
ASSEMBLY, MIRROR: LOCATION: CURBSIDE, USED ON: EXTERIOR CURBSIDE MIRROR ASSEMBLY | 76
MOUNT, ENGINE: LOCATION: REAR | 75
WASHER, FLAT: | 73
REGULATOR, VOLTAGE: | 71
CLAMP EXHAUST 4 | 71
DECAL, TEXT: LENGTH: 18 INCHES, CHARACTER: LINE 1: "WELCOME ABOARD" LINE 2: "WATCH YOUR STEP", SIZE: HEIGHT: 4 1/2 INCHES LENGTH: 18 INCHES, MATERIAL: VINYL, COLOR: RED TEXT ON WHITE BACKGROUND | 69
BLADE, WINDSHIELD WIPER: BLADE,WINDSHIELD WIPER:26 IN LG,BLACK | 68
VALVE, HEATER CONTROL: FEATURES: 1 INCH CABLE, SYSTEM: HVAC | 63
THERMOSTAT, ENGINE: CYLINDER: 6, ENGINE BRAND: CUMMINS, FITS: 2830-2993 BUS FLEETS WITH ISLG ENGINE, TEMPERATURE RATING: 180 DEGREE F | 62
COIL, IGNITION: SYSTEM: ENGINE, USED ON: CUMMINS GAS C PLUS ENGINES | 61
HORN, DUAL TONE: AMPERAGE: 4.0 AMPS, RATING: 107 DB(A), VOLTAGE: 13 VOLTS DC | 60
SWITCH, ACTIVATION SWITCH: SWITCH, LUMBAR, USED ON: DRIVERS SEAT AIR TRACK RELEASE | 59
HANDWHEEL:RECLINE, SEAT AM80 | 58
CORD,ELECTRICAL:SIGNAL,6 AWG,YELLOW,2300, 2400, 2800, 3700, 5400, 6K,WMATA FLEET NEW FLYER BUS | 58
SENSOR, PRESSURE: | 57
TUBE, ELBOW: SILICONE, 56MM | 57
SWITCH:DRIVERS FOOT CONTROL,2300, 2400, 2800, 3700, 5400, 6K,NEW FLYER BUS | 56
DRYER: DRYER, AIR HALDEX TDM 24V, TYPE: AIR | 55
PLATE, MOUNTING: SYSTEM: SUSPENSION, USED ON: BELLOWS | 53
CLIP, SPRING, RETAINING, SEAT BOTTOM, SEAT BACK, NEW FLYER 6300, NABI 5400 | 53
SHOCK ABSORBER ASSEMBLY, SR 1913 | 52
BUZZER, ALARM: SYSTEM: WHEELCHAIR | 52
SENSOR, OXYGEN: SYSTEM: EXHAUST | 51
PUMP, BOOSTER: BOOSTER PUMP ASSEMBLY, 27V, SYSTEM: HVAC | 51
STRAP,GROUNDING:ORION 011008035 | 50
ASSEMBLY, LED LIGHT: COLOR: AMBER, INTERIOR/EXTERIOR: EXTERIOR, SHAPE: OVAL, USED FOR: TURN SIGNAL | 49
SENSOR, LEVEL: SYSTEM: COOLING | 48
HOSE: HOSE, EQ1 - 04 FL 32.0 | 48
PLATE, CLIP, RETAINING, SEAT BOTTOM, SEAT BACK, NEW FLYER 6300, NABI 5400 | 47
CLAMP, V BAND: SYSTEM: ENGINE, USED ON: TURBO CHARGER | 47
KIT, EGR COOLER: INCLUDES: GASKETS AND EGR VALVE | 46
WATER:CPR OUTLET TUBE | 45
OPERATOR,SWITCH:LARGE MUSHROOM BUTTON,YELLOW,VARIOUS BUSES | 45
ASSEMBLY: ASSEMBLY, CENTER LINK | 45
SIGNAL:TURN,AMBER | 44
FILTER,OIL:ENGINE,SPIN-ON,Largest OD=4.68",Overall Height=11.88",Thread Size:2-1/4 -12UNS-2B,FITS NEW FLYER CNG BUSES,CERTIFICATION VMI | 44
VALVE, PRESSURE REDUCING: USED ON: ACCUMULATOR ASSEMBLY | 42
ASSEMBLY, RADIUS ROD REAR: REAR LOWER RADIUS ROD ASSEMBLY | 41
STRAP, GROUND | 40
COMPRESSOR, REFRIGERATION: BELT, A/C COMPRESSOR | 40
REGULATOR, PRESSURE: REGULATOR,PRESSURE:CNG | 39
KNOB, DIMMER SWITCH: | 39
TENSIONER, BELT: TENSIONER, BELT, USED ON CUMMINS ENGINE, USED FOR 8-MIC, FEATURES: GROOVED PULLEY, TYPE: AUTOMATIC, USED ON: CUMMINS ENGINE | 38
CLAMP, V BAND: SYSTEM: AFTER TREATMENT | 38
BELT, ALTERNATOR: BELT,V:ALTERNATOR, FITS: ORION 2501-2615 3011-3035 | 38
ALARM:REVERSE BACK UP | 38
SIGNAL:2300, 2400, 2800, 3700, 5400, 6K,NEW FLYER BUS WHEELCHAIR RAMP | 37
SELECTOR, SHIFT: TYPE: PUSH BUTTON, USED ON: ALLISON TRANSMISSION | 37
BMNT-BLMT | 37
GASKET:AFTERTREATMENT DEVICE; TYPE: STANDARD MARMON, SHAPE: CIRCULAR, SIZE: DIA. 5" | 36
LAMP:MARKER, AMBER - (OEM ONLY) | 36
VALVE, BRAKE: SR-7 SPRING BRAKE CONTROL VALVE | 35
HUB:DISC BRAKE FRONT ASSEMBLY,MAN MODEL VOK-07-F AXLE | 35
BLANKET, EXHAUST: EXHAUST BLANKET KIT | 35
Assembly, Haldex Dual 24V Gemini Dryer w/Single 12V Consep mounted on left with Two (2) 2-Wire Shroud (Female) Weather Pack Connectors with Male Pins | 35
GASKET:-CONNECTION, EXHAUST EGR | 33
SENSOR, PAD: SYSTEM: SEAT ALARM, USED ON: DRIVER SEAT | 32
MOUNT, ENGIINE: LOCATION: REAR | 32
MODULE, BUMPER: LOCATION: REAR, POSITION: CORNER, SIDE: CS | 32
KIT:ALL BUSES,CONTAINS BOLT,PIVOT | 32
SUPPORT:ENGINE,FAN ASSEMBLY | 31
NUT, SLOTTED: USED ON: MAN MODEL VOK-07-F AXLE; USED FOR: WHEEL BEARING; SIZE: M58 X 1.5MM | 31
Rear Mudflap Apron For XCELSIOR | 31
CYLINDER, PNEUMATIC: CYLINDER, LOCKING, 80LBF | 31
THERMOSTAT, ENGINE: CYLINDER: 6, ENGINE BRAND: CUMMINS, TEMPERATURE RATING: 180 DEGREE F | 30
SENSOR, LEVEL: MOUNTING: THREADED, SYSTEM: COOLING | 30
KIT, FILTER: INCLUDES: FILTER & O-RING, USED FOR: CRANKCASE BREATHER, USED ON: L9N ENGINE | 30
RETAINER:WINDOW SPRING GAS | 29
LAMP, LED: FUNCTION: INDICATOR, VOLTAGE: 12V | 29
GAUGE, PRESSURE: | 29
FILTER,FUEL:LOW PRESSURE CNG C8.3G ENGINE, 0.3 Micron ,Largest OD=3.775",Overall Height=7.35",Thread Size:1-1/2-16 UN-2B,CERTIFICATION VMI | 29
TUBE, WATER INLET: USED ON: CPR COOLANT PLUMBING | 28
SEAL, O-RING: USED ON: CUMMINS ENGINE | 28
BUTTON, PUSH: SYSTEM: WHEEL CHAIR RESTRAINT | 28
ASSEMBLY, MIRROR: LOCATION: DRIVER'S SIDE, USED ON: EXTERIOR DRIVER'S SIDE MIRROR INSTALLATION | 28
TUBE, OIL FILL: SYSTEM: ENGINE | 27
SWITCH, TOGGLE: ACTION: SPDT, CONTACT CONFIGURATION: ON/OFF/ON, FEATURES: ON-OFF-ON, FITS: ALSTOM 2K 3K 6K, FLEET NUMBER: 2K 3K 4K 5K 6K | 27
MOUNT:FRONT ENGINE | 27
MIRROR,VEHICLE, ASSEMBLY:BIKE RACK,BUS,INTERIOR,2800, 3700, 5400, 6K,NEW FLYER BUS | 27
GASKET, RUBBER / METAL: SYSTEM: ENGINE, USED ON: VALVE COVER | 27
CHAMBER, BRAKE: FEATURES: WITH E-STROKE SENSOR, LOCATION: FRONT, SIDE: SS, SIZE: 24 SQUARE INCH, USED ON: DISK BRAKE | 27
ASSEMBLY, RADIUS ROD REAR: REAR UPPER RADIUS ROD ASSEMBLY | 27
ASSEMBLY, INSTRUMENT CLUSTER: | 26
ACCELERATOR: | 26
ASSEMBLY, HOSE: HOSE, NOZ2-06 FL29.0, TYPE: NOZONE 2K-6 | 26
VISOR, SUN: VISOR | 25
VALVE, SOLENOID: VALVE, SOLENOID CNG TANK | 25
STRUT, GAS: SPECIFICATION/STANDARD: 80 LB, SYSTEM: BODY, USED ON: ENGINE DOOR | 25
PIVOT:-PLATE ASSY., BIKE | 25
KIT:HORN,BRUSH,NEW FLYER,2300-2499 | 25
HOSE, COOLANT: LOOM: THERMAL L-WRAP, 1", SYSTEM: ENGINE | 25
KIT, DESICCANT: INCLUDES: SEE ATTACHMENT,BOM - REV. A, USED ON: HALDEX AIR DRYER | 25
CLAMP,STRAIN:2-1/4 IN TO 3-1/8 IN COND | 25
CHAMBER, BRAKE: FEATURES: WITH E-STROKE SENSOR, LOCATION: FRONT, SIDE: CS, SIZE: 24 SQUARE INCH, USED ON: DISK BRAKE | 25
PUSH BUTTON, YELLOW, 2.56", FITS 882-55-0053 | 24
GAUGE, LEVEL: USED FOR: COOLANT | 24
KNOB, SWITCH: FITS: VARIOUS SWITCH, SYSTEM: INSTRUMENT CLUSTER | 24
ALTERNATOR:500 amp, 60 FOOT - NABI FLEET - (OEM ONLY) | 24
LINK, WINDSHIELD WIPER: LINK,WINDSHIELD WIPER:SADDLE | 23
ARM,WINDSHIELD WIPER:ASSEMBLY,FLEET 2300-2464, 2801-2825, 6001-6050, 6101-6217,FITS BUS,CERTIFICATION VMI | 23
WIPE: TYPE: 4 PLY/NYLON REINFORCED, SIZE: 9 3/4 IN X 1500 FT, MATERIAL: PAPER, COLOR: WHITE | 22
NUT:CENTER LINK M24x1.5 NUT | 22
RETAINER: RETAINER: GAS SPRING PASSENGER WINDOW | 22
HOSE, RADIATOR: HUMP HOSE, 62MM I.D. | 22
GLASS:BODY AFT ENTRANCE,#2,7K,NEW FLYER | 22
HOSE: HOSE, NOZ2-4 FL26.0 | 22
CLAMP:DUAL TIE,0.5 IN WD X 19.2 IN LG X 25 IN STUD,BLACK | 22
FLANGE:LAMP MOUNT | 22
SWITCH, JOYSTICK: SIDE: CS, USED ON: SIDE VIEW MIRROR CONTROL | 21
PANEL, INSTRUMENT CLUSTER: FEATURES: LETTERED | 21
HOSE, FLEXIBLE | 21
HARNESS, SEATBELT ALARM: HARNESS, SEATBELT ALARM (3-WIRE), USED ON: DRIVER'S SEAT ASSEMBLY | 21
FENDER: POLYURETHANE | 21
BRACKET:MIRROR | 21
STRAP:STANCHION,1-1/4 IN WD X 18 IN LG,YELLOW,GRABRAIL | 20
KIT, SEAT BELT: FEATURES: WITH SWITCH, INCLUDES: BUCKLE,MOUNTING HARDWARE, TYPE: DRIVER LAP | 20
KIT, EXHAUST BLANKET: | 20
CAP, DUST: CAP: ENGINE, DUST | 20
DEVICE, AFTERTREATMENT: TYPE: MUFFLER/CATALYST ASSEMBLY, USED FOR: CUMMINS L9N ENGINE, USED ON: 3100-3199 BUS FLEET | 20
CUSHION, SEAT: COLOR: BLUE, MATERIAL: FOAM, TYPE: DRIVER | 20
SPRING,AIR: AIR SPRING BELLOW; USED ON FRONT & REAR | 19
VALVE, LEVELING W/SENSOR, SR 1913 | 19
SWITCH,SELECTOR:ROTARY OPERATED,2300, 2400, 2800, 3700, 5400, 6K,NEW FLYER BUS | 19
RECEPTACLE:CNG FUEL,FUELING,5K,CNG BUSES | 19
MIRROR:BRACKET | 19
PILLAR, BODY: PILLAR, CORNER LOWER STREETSIDE, LOCATION: REAR | 19
HINGE:RADIATOR DOOR | 19
KIT, SPARK PLUG: INCLUDES: SPARK PLUG,BOOT & GREASE, SPECIFICATION/STANDARD: SEE ATTACHMENT - REV. C, USED ON: CUMMINS ISL & L9N ENGINES | 19
LATCH: | 19
ASSEMBLY, BRAKE TREADLE: INCLUDES: PLATE | 19
TYPE: STANDARD MARMON, SHAPE: CIRCULAR, SIZE: DIA. 5" | 18
VALVE:DRAIN HYDRAULIC RESERVOIR OIL SAMPLING,3700, 5400, 6301-6461, 6424-6447,NEW FLYER BUS | 18
SENSOR:TEMPERATURE | 18
REGULATOR ASSY, CNG FUEL | 18
GLASS, WINDSHIELD: SIDE: STREET SIDE, TINTING: 72% GREEN | 18
LIGHT:REAR IDENTIFICATION CLEARANCE,RED,WMATA FLEET, ALL NEW FLYER BUSES | 18
ASSEMBLY, DOOR: LOCATION: DRIVESHAFT ACCESS | 18
BOLT, TORXHEAD: FLANGE TYPE,M18X1.5X60 GREY | 18
SPACER:ENGINE,TUBE,1 IN OD,STEEL,2300, 2400, 2800, 3700, 5400, 6001-6050, 6301-6461,NEW FLYER BUSES ENGINE CONTR MOUNT | 17
SENSOR, TEMPERATURE: SENSOR, TEMPERATURE | 17
WIPER:MOTOR AND BRACKET ASSEMBLY, CURBSIDE - (OEM ONLY) | 17
SPRING:GAS CYLINDER SHOCK DEF DOOR | 17
SIGN: DESIGNATION: CAUTION, LAYOUT: ORANGE TRIANGLE, TYPE: TRAFFIC, MATERIAL: REFLECTIVE | 17
MODULE, BUMPER: LOCATION: REAR, POSITION: CORNER, SIDE: SS | 17
NUT, CASTLE: M12 X 1.5 | 17
SENSOR, HUMIDITY: SENSOR, HUMIDITY | 17
HINGE, COMPARTMENT: | 17
HOUSING, BREATHER: USED ON: BREATHER, CRANKCASE ASSEMBLY | 17
HARNESS, JUMPER: USED ON: WASHER PUMP ASSEMBLY | 17
GLASS, DRIVER SHIELD: | 17
CLAMP, V BAND: EXHAUST, CLAMP V BAND, USED FOR: EG COOLER | 17
ASSEMBLY, LAMP, CURBSIDE | 17
SENSOR: SENSOR, POSITION; TYPE: CRANK; USED ON: ISL280 CM 2150 CUMMINS ENGINE | 16
RADIATOR ASSEMBLY | 16
MIRROR,VEHICLE:CURBSIDE,7K,XCELSIOR | 16
RELAY, MECHANICAL: AMPERAGE: NO-20 A/ NC-10A, TYPE: SPDT, VOLTAGE: 24 V | 16
KIT: KIT, BRUSH; USED FOR: HORN INSTALLATION | 16
GLASS, WINDSHIELD: TINTING: 72% GREEN | 16
HOSE,RADIATOR:COOLANT,NEW FLYER BUSES | 16
Assy, Haldex Consep Oil/Water Separator | 16
ASSEMBLY, BIKE RACK: | 16
ASSEMBLY, MIRROR: LOCATION: CURBSIDE, USED FOR: 4450-4474 BUS FLEET, USED ON: EXTERIOR CURBSIDE MIRROR ASSEMBLY | 16
SENSOR:ABS ASSEMBLY - OEM ONLY,STREETSIDE,FITS MAN HY-1336-F Axle | 15
PULLEY:ENGINE,IDLER,NEW FLYER FLEET 8.3G PLUS | 15
MODULE, IGNITION CONTROL | 15
PILLAR, BODY: PILLAR,, LOCATION: CORNER LOWER CURBSIDE | 15
HARNESS, WIRING: USED FOR: IGNITION COIL TO ICM | 15
ASSEMBLY:AMBER/TAIL LED | 15
SENSOR:ABS ASSEMBLY - OEM ONLY,CURBSIDE,FITS MAN HY-1336-F Axle | 14
TENSIONER, BELT: FITS: 8 MICRO-RIB K-SECTION BELT, TYPE: AUTOMATIC, USED ON: CUMMINS ENGINE | 14
SEAL:RADIAL SHAFT, W/ABS PULSE WHEEL - OEM ONLY,FITS MAN HY-1336-F Axle | 14
GLASS:BODY FORWARD ENTRANCE,NEW FLYER | 14
FILTER, FUEL: KIT, FILTER, FUEL, TYPE: CNG | 14
ASSEMBLY, BIKE RACK: MATERIAL: PLASTIC AND ALUMINUM, MODEL: APEX 2, USED ON: 4450-4474 BUS FLEET | 14
WASHER:SEALING, SHAKER BOWL- (OEM ONLY) | 13
VALVE, BRAKE: R-14 RELAY VALVE, RELAY: R-14 | 13
SENSOR, ACOUSTIC: LOCATION: REAR, SYSTEM: DOOR | 13
Niehoff Smart Regulator A2-377 | 13
COMPOUND,SEALING:GASKET ELIMINATOR | 13
CYLINDER:ASSEMBLY | 13
ASSEMBLY, VALVE: LOCATION: FRONT, TYPE: AIR, USED FOR: KNEELING | 13
ASSEMBLY, LED LIGHT: COLOR: RED, SHAPE: ROUND, USED FOR: STOP LIGHT, VOLTAGE: 12 | 13
VALVE, EGR: USED ON: CUMMINS ISB ENGINE | 12
SWITCH, ROTARY: FUNCTION: DRIVER'S FAN CONTROL | 12
SEAL:SHAFT - OEM ONLY,FITS MAN HY-1336-F Axle | 12
QUICK DISCONNECT; ENGINE COOLANT FILL CONNECTOR | 12
GAUGE, POTENTIOMETER: SYSTEM: INSTRUMENT CLUSTER, USED FOR: AIR | 12
KIT, PANEL: LOCATION: RH CONTROL, USED ON: DRIVER'S SEAT AR TRACK RELEASE | 12
LIGHT:FRONT IDENTIFICATION CLEARANCE,AMBER,WMATA FLEET NEW FLYER BUSES | 12
HOSE, HVAC: HOSE, SUCTION -20, TYPE: SUCTION | 12
ELBOW, TUBE: ELBOW, 90 DEGREES, SILICONE 62MM I.D., DEGREE: 90 | 12
FITTING, ADAPTER: CONNECTION A: 1/4 FNPT, CONNECTION B: 1/4 MNPT, MATERIAL: BRASS, SHAPE: 90 DEGREE EXTRUDED ELBOW | 12
BELLOWS:EXHAUST DURA FLEX BRAIDED,FLEET 3700, 5400, 6301-6610,FITS NEW FLYER BUS | 12
ARM,WINDSHIELD WIPER:CHANNEL & IDLER HEAD ASSEMBLY,FLX | 12
BRUSH,WIRE:5 IN BRISTLE,5/8 IN WD X 10 IN LG X 3/4 IN THK,SHOE HANDLE | 12
ASSEMBLY, SCREEN: LOCATION: RADIATOR DOOR | 12
SWITCH, TOGGLE: ACTION: SPDT, SWITCH, TOGGLE: SPDT, MOM2, FEATURES: ON-OFF-ON | 11
VENT, DRIVER: DIAMETER: 3 INCH, SYSTEM: HVAC | 11
TAPE, ALUMINUM FOIL: | 11
THERMOSTAT:180 DEG,CUMMINS ISL | 11
VISOR, SUN: USED ON: 2800,3700,5400,6000 BUS FLEETS | 11
SENSOR, TEMPERATURE: SENSOR:TEMPERATURE; SYSTEM: AFTERTREATMENT; USED FOR: CUMMINS ISL CM2150 ENGINE | 11
SPACER:RADIUS ROD, MOUNTING REAR - (OEM ONLY) | 11
TRIGGER:FOR SPRAY BOTTLE | 11
NUT:LOCK V-CLAMP | 11
POTENTIOMETER: | 11
O-RING: O-RING:SUCTION,AIR CONDITIONER | 11
KIT:COLUMN,STEERING GAP HIDER | 11
HOSE, AIR COMPRESSOR: SYSTEM: AIR COMPRESSOR ASSEMBLY | 11
LAMP, LED: BASE: FLUSH MOUNT, TYPE: MARKER LIGHT | 11
HARNESS, WIRE: SYSTEM: CHARGING, USED FOR: FUSE BOX TO ALTERNATOR | 11
KEY:T-HANDLE,BUS COMPARTMENT DOORS,FLEET 2300, 2400, 2800, 3700, 5400, 6K,FITS NEW FLYER BUS | 11
ASSEMBLY, LED LIGHT: COLOR: AMBER, INTERIOR/EXTERIOR: EXTERIOR, LENGTH: 6 INCH, USED FOR: TURN SIGNAL, VOLTAGE: 12 | 11
BEARING,ROLLER:81.93420.0342, 6392545,TAPERED CONE & CUP | 11
BAG, TRASH: CAPACITY: 36 OZ., COLOR: SMOKE GRAY, DIMENSIONS: 12" WD X 14"HT, FEATURES: #1 GROMMET IN TOP CORNER/ PREINFORCED TOP W/ 1/8" BEAD, MATERIAL: NAUGAHYDE | 11
ASSEMBLY, SWITCH: TYPE: DIMMER; USED FOR: PANEL LIGHTS | 11
SLEEVE, SPACER: USED ON: ENGINE MOUNT | 10
SENSOR,PROXIMITY: | 10
TUBE, OIL DRAIN: SYSTEM: ENGINE | 10
THERMOSTAT, ENGINE: CYLINDER: 6, ENGINE BRAND: CUMMINS, FITS: 3100-3199, 3200-3274 BUS FLEETS WITH L9N ENGINES, TEMPERATURE RATING: 180 DEGREE F | 10
TUBE, DIPSTICK: SYSTEM: ENGINE | 10
SENSOR, TEMPERATURE: TYPE: EXHAUST; LOCATION: MUFFLER/CATALYST ASSEMBLY; USED ON: CUMMINS L9N ENGINE | 10
TANK, RESERVOIR: USED FOR: COOLANT | 10
MODULE, BUMPER: POSITION: CORNER, SIDE: CS | 10
SCREW,MACHINE:NO 8 DIA,32 TPI,1-1/8 IN LG,FLAT HD | 10
PULLEY:ENGINE,SHAFT IDLER,CUMMINS3.3G PLUS | 10
PANEL,BODY:REAR DOOR EMERGENCY RELEASE,FRANGIBLE | 10
CAP, DUST: | 10
BRACKET, BODY: BRACKET,BODY:WINDSHIELD MOUNT, LOCATION: INTERIOR | 10
ASSEMBLY, RAMP: ASSEMBLY, WHEELCHAIR RAMP, SYSTEM: WHEELCHAIR | 10
BOLT, HEX: | 10
ASSEMBLY, HOSE: HOSE ASSEMBLY: NOZ2 - 4 FL 29.0 | 10
BRACKET KIT-STD MNT SF SERIES | 10
ASSEMBLY, MIRROR: LOCATION: ROAD SIDE, USED FOR: 4450-4474 BUS FLEET, USED ON: EXTERIOR DRIVER'S SIDE MIRROR INSTALLATION | 10
VALVE:VALVE, SOLENOID, 25-1880 | 9
VALVE, SOLENOID: VALVE,TRANSMISSION:SOLENOID | 9
TAPE, MASKINGTAPE: SIZE: 1-1/2 IN WD, COMMONNAME: MASKING TAPE, COLOR: ANY | 9
TUBE, EXHAUST: TUBE, EXHAUST TURBO, ISL | 9
SEAL, TRANSMISSION: SEAL, FILL TUBE | 9
PIN:CENTERING / ALIGNMENT, HUB TO ROTOR, MAN VOK-07-F AXLE(MAN#80.99604-0264, NF#6402108) | 9
NUT, CAP: DIAMETER: 22MM, FINISH: BLACK OXIDE, SPECIFICATION/STANDARD: SLEEVED, REAR, THREAD PITCH: 1.5, USED ON: WHEELS | 9
ROTOR:FRONT DISC BRAKE,MAN MODEL VOK-07-F AXLE | 9
O-RING: O-RING, SHEREX RECEPTACLE 5000 | 9
SCREEN:ENGINE,FUEL INLET | 9
GOVERNOR, AIR: INCLUDES: 280915 O-RING KIT, MATERIAL: SEE BOM - REV. A, MODEL: D-2 (110-130 PSI), SPECIFICATION/STANDARD: SEE ATTACHMENT - REV. A, USED ON: 2015 & NEWER NEW FLYER CNG FLEETS | 9
KIT, CLUTCH; Fits: A/C Compressor; Model: S391; Type: Helical Lobed Screw | 9
GASKET,HYDRAULIC:PUMP,SERIES 50 | 9
HORN, REVERSE ALARM: | 9
LATCH:PADDLE, LOCK | 9
GAUGE: Type: Sight Glass; Used For: Surge Tank Fluid Level | 9
GROMMET: GROMMET, COOLANT RECOVERY TANK | 9
ELBOW, TUBE: ELBOW, 45 DEGREES, SILICONE, 49MM I.D., DEGREE: 45 | 9
DRYER,HVAC:AIR CONDITIONER,5/8 IN INLET X 1/2 IN OUTLET,4001-4104,FLX | 9
ASSEMBLY, HOSE: HOSE, NOZ2-04 FL16.5, TYPE: NOZONE 2K-4 | 9
ASSEMBLY, DOOR: LOCATION: FUSEBOX ACCESS, USED ON: FUSEBOX ACCESS DOOR ASSEMBLY | 9
ASSEMBLY, LAMP: ROAD SIDE | 9
SPIDER:LEFT FRONT BRAKE,FLEET 2300-2464,FITS NEW FLYER | 8
SENSOR:COOLANT AND FUEL TEMPERATURE,6K, 6300,WMATA FLEET ISL | 8
O-RING: O-RING:DISCHARGE VALVE | 8
ROTOR:Rear Disk Brake,MAN(OEM) Part# 81.50803.0041,FITS MAN HY-1336-F Axle,CERTIFICATION OEM ONLY | 8
MIRROR,VEHICLE:ROADSIDE,7K,XCELSIOR | 8
REGULATOR, VOLTAGE: REGULATOR, SMART | 8
LIGHT:REAR TURN,AMBER,ALL NEW FLYER BUSES | 8
HOSE, HEATER: INSIDE DIAMETER: 18 MM, MATERIAL: SILICONE, SHAPE: STRAIGHT | 8
LAMP, LED: COLOR: RED, SERIES: ROUND, TYPE: MARKER LIGHT | 8
GUARD, SWITCH: COLOR: RED, USED ON: KNEEL SWITCH | 8
GLASS, SIDE VIEW MIRROR: POSITION: LOWER, TYPE: CONVEX | 8
LINK, LEVELING VALVE: LOCATION: REAR, SIDE: CS | 8
DIPSTICK, OIL: | 8
COUPLER,HOSE:FITS AIR LINE TOOL | 8
BRACKET, MUD FLAP: BRACKET, MUD FLAP, REAR AXLE | 8
BRACKET, MUD FLAP: BRACKET, MUD FLAP RETAINER | 8
ASSEMBLY, DOOR: LOCATION: RADIATOR ACCESS | 8
ASSEMBLY: ASSEMBLY: PIVOT PLATE; USED FOR: APEX 2 BIKE RACK ASSEMBLY; USED ON: 4450-4474 BUS FLEET; INCLUDES: DEPLOY SWITCH AND HARNESS | 8
BRUSH,WIRE:END | 8
SNUBBER, HVAC: SNUBBER, HVAC; TYPE: TENSIONING ROLLER | 7
UNION:9/16 TUBE | 7
TUBE: TUBE, 1/2" DIA. SST | 7
SENSOR: SENSOR, MASS GAS FLOW; USED ON: CNG ENGINES | 7
MODULE:VANSCO 1615 | 7
NOZZLE: NOZZLE: WINDSHIELD WIPER ASSEMBLY | 7
LUBRICANT, BRAKE PAD: USED ON: DISK BRAKES | 7
HOSE, HVAC: HOSE, HVAC -16, TYPE: DISCHARGE | 7
LATCH PIN ASSEMBLY | 7
LIGHT,LIGHT EMITTING DIODE:FITS NEW FLYER BUSES 3700, 5400, 6301-6461 | 7
GASKET,TRANSMISSION:OIL PAN,B400 CASE | 7
GASKET:-RCN, EXHAUST VALVE | 7
ELBOW: ELBOW, 90 DEGREE 34MM X 27MM I.D, SILICONE, DEGREE: 90 | 7
CONNECTOR:1/2, 1/4- (OEM ONLY) | 7
EXTENSION: IGNITION COIL EXTENSION: USED ON IGNITION COIL ASSEMBLY: CUMMINS CNG ENGINE | 7
CLAMP,STRAIN:1-3/4 IN TO 2-5/8 IN COND | 7
CLEANER, DEGREASER: FORM: CITRUS-BASED, SIZE: 13 OZ | 7
CLEANER: BLEACH, CONTAINER: 1 GAL PLASTIC JUG, FORM: LIQUID, TYPE: ALL PURPOSE | 7
CLAMP:T-BOLT,4.5 IN,2300-2464,CNG BUSES | 7
ASSEMBLY, TURBO CHARGER: | 7
BUMPER:ASSEMBLY FRONT | 7
ASSEMBLY, THROTTLEBODY: | 7
ASSEMBLY, HOSE: HOSE ASSEMBLY, NOZ2 - 6FL 31.0 | 7
ASSEMBLY, BRAKE VALVE: SERIES: E6, USED ON: DRIVER'S FOOT CONTROLS ASSEMBLY | 7
BLADE:SINGLE EDGE INDUSTRIAL RAZOR,0.012 IN THK,SURGICAL CARBON STEEL | 7
SENSOR:INTAKE MANIFOLD PRESSURE | 6
VALVE ASSEMBLY, LEVELING CURBSIDE | 6
SWITCH, TOGGLE: | 6
TAPE:FOAM SPACER,1/8 IN,FOAM | 6
SWITCH: SWITCH; USED FOR: PASSENGER CHIME | 6
TAPE, MASKINGTAPE: SIZE: 1 IN WD, COMMONNAME: MASKING TAPE, COLOR: ANY | 6
LUBRICANT, ANTI-SEIZE: TYPE: NICKEL GRADE | 6
NUT, CAP: DIAMETER: 22MM, FINISH: BLACK OXIDE, SPECIFICATION/STANDARD: SLEEVED, FRONT, THREAD PITCH: 1.5, USED ON: WHEELS | 6
SEAL:RING,ORION VII | 6
PIVOT PLATE ASSEMBLY, W/DEPLOYMENT KIT | 6
MEDICATION,EXTERNAL:VASELINE PETROLEUM JELLY,13 OZ | 6
NUT, HEX: DIAMETER: 10 MM | 6
PLATE, SKID: SKID PLATE ASSEMBLY | 6
GASKET:EGR COOLER, ISM 280 - (OEM ONLY) | 6
HOSE:EGR CROSSOVER TUBE ISL | 6
HOSE, HEATER: INSIDE DIAMETER: 18 MM, MATERIAL: SILICONE, SHAPE: ELBOW | 6
LAMP:LAMP ASSY, STRIP LED RED 12V, REAR CENTER STOP | 6
GASKET, ENGINE: GASKET,ENGINE:OIL PAN, TYPE: OIL PAN | 6
KIT, ELECTRIC ALTERNATOR; Niehoff C803D | 6
KIT, FILTER: INCLUDES: FILTER & O-RING, USED FOR: CRANKCASE BREATHER, USED ON: ISL G ENGINE | 6
CONNECTOR,ELECTRICAL DISCONNECT:FEMALE PUSH-ON,16-14 AWG COND,0.25 IN TAB,CRIMP,W/ INSUL | 6
CLEANER, GLASS: CLEANER,GLASS:WINDOW,CLEAR LIQUID,1 GAL, CONTAINER: 1 GAL JUG, FORM: LIQUID, TYPE: WINDOW | 6
CYLINDER, DOOR: USED ON: RADIATOR ACCESS DOOR | 6
CLAMP,STRAIN:13/16 IN TO 1-1/2 IN COND,CERTIFICATION VMI | 6
COMPRESSOR, AIR: TYPE: GEAR DRIVEN, USED ON: ISC/ISL ENGINE | 6
COUPLER,HOSE:QUICK DISCONNECT,1/2 IN X 5/8 IN,FNPT X MALE,2300-2464,PRELUBE OIL SUPPLY ON CNG BUSES | 6
CYLINDER:ASSEMBLY 60LBS | 6
BRACKET,BODY:SEAT PAN,ORION | 6
ASSEMBLY, BIKE RACK: MATERIAL: PLASTIC AND ALUMINUM | 6
ASSEMBLY, AIR GOVERNOR: UPGRADED: HIGH TEMP O-RINGS | 6
Belt, Micro-V, 8 Rib, K-Section, Outer Circumference 51.25" (1302mm), Effective Length 50.748" (1289mm), Aramid Fiber/EPDM | 6
ABSORBER, SHOCK: ABSORBER: SHOCK, LOCATION: REAR, USED ON: NEW FLYER BUSES | 6
ASSEMBLY: ASSEMBLY HOSE FC355-04 FL32.0: ENGINE TO PROBALIZER MANIFOLD | 6
ASSEMBLY, FAN: FAN ASSEMBLY, PUSH, 24V | 6
BOLT, HEX: GRADE: 10.9, LENGTH: 100 MM, SIZE: M18, THREAD PITCH: 1.5 | 6
ASSEMBLY, AIR DRYER: MODEL: HALDEX GEMINI | 6
BRUSH:HORN ASSEMBLY,FITS 9300-9800 AND 4000 SERIES STEERING COLUMN,CERTIFICATION VMI | 6
TENSIONER, BELT: ALTERNATOR BELT TENSIONER, FITS: CUMMINS | 5
VALVE,RELIEF:SAFETY,200 LB SET,2300, 2400, 2800, 3700, 5400, 6K,NEW FLYER BUS | 5
SENSOR:SECONDARY PRESSURE,CUMMINS CNG ENGINE | 5
THERMOSTAT, TEMPERATURE: TYPE: THERMOSTAT ASSEMBLY 280 DEGREES F | 5
VALVE, PNEUMATIC: LOCATION: FRONT, USED FOR: DOOR AIR DUMP | 5
TOOL: PRESSURE TESTER: USED FOR COOLING SYSTEM | 5
VALVE, AIR: FITS: 8.3 GAS PLUS ENGINE, USED FOR: FLOW CONTROL | 5
SWITCH, WINDSHIELD WIPER: TYPE: ELECTRONIC ROTARY, VOLTAGE: 24 VDC | 5
VALVE,CHECK:2300, 2400, 2800, 3700, 5400, 6K,NEW FLYER BUSES | 5
SENSOR:OUTPUT, SPEED-(OEM ONLY) | 5
WASHER,SEALING: | 5
VALVE,AIR:LEVELING,2800, 3700, 5400, 6K,NEW FLYER BUSES | 5
STUD:EXHAUST - OEM ONLY,ISM 280,FLEET NEW FLYER 6100 AND 6200 | 5
VALVE,BRAKE:PARK ASSEMBLY,2300, 2400, 2800, 3700, 5400, 6K,NEW FLYER BUS | 5
SUPPORT, CHANNEL: USED ON: PANELS - REAR | 5
SWITCH, PUSHBUTTON: LOCATION: SIDE INSTRUMENT PANEL, USED FOR: ENGINE START | 5
TANK, COOLANT RECOVERY: USED ON: COOLANT RECOVERY TANK ASSEMBLY | 5
PANEL, BODY: INTERIOR/EXTERIOR: EXTERIOR, LOCATION: EXTERIOR, MATERIAL: FIBERGLASS, POSITION: LOWER, TYPE: BUS | 5
SCREEN:ASSEMBLY RADIATOR DOOR - (OEM ONLY) | 5
MODULE:RUBBER CENTER BLACK FRONT | 5
PANEL:FRANGIBLE | 5
LOCK, ASSEMBLY: USED ON: WINDOW | 5
OIL, INDUSTRIAL: COMPRESSOR OIL, POLYOL ESTER, CONTAINER: 1 LITER, FLASH POINT: 251 DEG C, TYPE: COMPRESSOR LUBE, VISCOSITY RATING: 128 MM2/S @ 40 DEG C | 5
REFLECTOR, LIGHTING: USED ON: NEW FLYER BUSES; COLOR: AMBER | 5
SEAL,OIL:REAR MAIN,6K, 6300,ISL 280 WMATA FLEET NEW FLYER BUSES | 5
RECEPTACLE:-SHEREX 3600, FUELING CNG SMALL | 5
PIN,ROLL:FITS PP-1 VALVE | 5
GLASS:DESTINATION | 5
HARNESS, ENGINE: HARNESS: TYPE: IGNITION COIL HARNESS; SYSTEM: ENGINE IGNITION; USED ON: ISLG CM2180 CUMMINS ENGINE | 5
HUB:REAR AXLE - OEM ONLY,,FITS MAN HY-1336-F AXLE | 5
LINK, LEVELING VALVE: LOCATION: REAR, SIDE: SS | 5
HOLDER, BATTERY: | 5
KNOB:SEAT RELEASE - (OEM ONLY) | 5
LIGHT:STOP REAR CENTER,RED,28, 2300-2464,NEW FLYER CNG, ALL NEW FLYER BUSES | 5
HOSE, RUBBER: DIAMETER: 56MM I.D, MATERIAL: SILICONE, SYSTEM: AIR INTAKE, TYPE: HUMP | 5
KIT, DEPLOYMENT: FEATURES: PIVOT PLATE, USED ON: BIKE RACK PIVOT PLATE ASSEMBLY | 5
DOOR:CAP ENTRANCE #1 | 5
COUPLER:QUICK COUPLING MALE NIPPLE,Body Size=1/8",Port Size=1/8"-27,Temp-Range:-40 Deg. F to 250 Deg.F, Pressure Rating=6000PSI,Flow Rate=0.8GPM,STEEL,CERTIFICATION VMI | 5
FILTER, HVAC: TYPE: DACRON; RATING MERV-7; USED ON: 6001-6050; 2801-2825; 6301-6610; 3751-3770 BUS FLEETS | 5
FENDER: FENDER:POLYURETHANE | 5
Chamber, Brake & Sensor Assembly, MJB2424ET Type Chamber with 8290350 Sensor Assembly, MGM OEM # MJB2424ET760ESK (Ref: Rear LH/RH (CS/SS) B2830-2993, 5460-5480 & 7300-7409) | 5
CLAMP,STRAIN:2-1/16 IN TO 3 IN COND,SS,GATES GREEN STRIPE COOLANT HOSE | 5
DECAL, DRIVER'S FAN SWITCH: USED ON: DRIVER'S OVERHEAD CONTROL INSTALLATION | 5
ASSEMBLY, HOSE: HOSE ASSY, NOZ2-06 FL19.5, TYPE: NOZONE 2K-6 | 5
ASSEMBLY, HOSE: HOSE ASSEMBLY, EQ1 HT - 20 FL 50.0 | 5
ASSEMBLY, HOSE: HOSE ASSEMBLY, 3808 FL45.1, FRONT BRAKE LINES, SYSTEM: AIR | 5
ASSEMBLY: ASSEMBLY HOSE 2807-6 FL 19.5: SURGE TANK TO SURGE TANK MANIFOLD | 5
ALARM:KNEELING RAMP,24V 6-30VDC,FITS VARIOUS BUSES, WHEEL CHAIR,CERTIFICATION VMI | 5
ADAPTER, PIPE: ADAPTER, 1/4" NPT X 3/8 JIC BRASS, CONNECTION: NPT, MATERIAL: BRASS | 5
ASSEMBLY, HOSE: HOSE, NOZ2-04 FL51.0, TYPE: NOZONE 2K-4 | 5
ADAPTER,TUBE:AIR COUPLING | 5
BOTTLE, BOTTLE_22_OZ: | 5
ASSEMBLY, RADIATOR: RADIATOR ASSEMBLY | 5
VALVE:FUEL CONTROL | 4
VALVE, FUEL: FUNCTION: SHUT-OFF, USED ON: NATURAL GAS ENGINES | 4
STUD, WHEEL: LENGTH: 79MM, SIZE: M22, THREAD PITCH: 1.5 | 4
SHIELD, ACRYLIC: HEIGHT: 37.94 INCH, LENGTH: 39.81 INCH, THICKNESS: 0.75 INCH, USED ON: WINDOW FRAME | 4
Steering System,Steering Column Components,Horn Brush Kit | 4
SENSOR: SENSOR, POSITION; USED FOR: CAM; USED ON: CM2150 ISL ENGINE | 4
SENSOR:SENSOR, PRESSURE, TEMPERATURE - (OEM ONLY) | 4
TOWEL: SIZE: 12.5 IN X 13.4 IN, COMMONNAME: TOWEL: LINT FREE; 12.5 X 13.4 IN; ENGINE & TRANSMISSION REBUILD, MATERIAL: LINT FREE | 4
SENSOR:TEMPERATURE,CNG 8.3G PLUS CUMMINGS ENGINE | 4
WIPE: COMMONNAME: rags, MATERIAL: CLOTH, COLOR: WHITE | 4
STUD:SEAT PAN,ORION | 4
MODULE: MODULE:CORNER, BLACK, ROADSIDE, REAR | 4
PANEL, BODY: LOCATION: REAR, POSITION: LOWER, SIDE: CS | 4
LOCK:LUG NUT ZAFETY LUG LOCK | 4
MODULE, CONTROLLER: SYSTEM: IGNITION | 4
PANEL, FRANGIBLE: USED ON: EMERGENCY CABLE COVER ASSEMBLY | 4
O-RING: MATERIAL: BUNA, SIZE: 9/16" X 18, SPECIFICATION/STANDARD: SAE -6, USED ON: CNG FUEL LINES; USED FOR: 3100-3199 BUS FLEET | 4
SEAL,ENGINE:FRONT,6K, 6300,ISL 280 WMATA FLEET NEW FLYER BUSES | 4
MODULE, CONTROLLER: SYSTEM: WHEELCHAIR | 4
PANEL, BODY: PANEL, DRIVER'S, INTERIOR/EXTERIOR: EXTERIOR, LOCATION: EXTERIOR, TYPE: BUS | 4
KNOB:HEAT CONTROL,ORION VII | 4
GASKET:EXHAUST MUFFLER INLET,3700, 5400, 6301-6610,NEW FLYER BUS ISL 07 | 4
HINGE, SCISSOR: LOCATION: STREETSIDE, USED ON: ENGINE ACCESS DOOR INSTALLATION | 4
HOSE: HOSE: TYPE: PLAIN; USED FOR: TURBOCHARGER OIL DRAIN PIPE ON CUMMINS ISL G CM2180 ENGINE; USED ON: 2830-2993 BUS FLEET | 4
GLASS, SIDE VIEW MIRROR: POSITION: UPPER, TYPE: FLAT | 4
HOSE, BRAKE: BRAKE HOSE, 18" | 4
KIT: USED FOR: R12 VALVE, TYPE: REBUILD | 4
GASKET, ENGINE: | 4
LIGHT, RECHARGEABLE: BATTERY: INTRGRATED RECHARGEBLE LITHIUM-ION, CONTAINS: AC AND DC POWER SUPPLIES/CHARGER, MAGNETIC HOOK, DIMENSIONS: 2.0 IN W X 14.6 IN LG, LAMP TYPE: LED, LUMENS: 600-HIGH/ 225-LOW, NUMBER OF LAMPS: 20, TYPE: MULTI-PURPOSE WORK L | 4
HOSE, RUBBER: MATERIAL: SILICONE | 4
GAUGE,PRESSURE:0-30 PSI,1-1/2 IN DIAL,1/8 IN MNPT,2300-2464,CNG BUS HYDRAULIC RESERVOIR | 4
HOSE, COOLANT: HOSE, COOLANT: TYPE: HUMP; SIZE: 62MM I.D.; USED FOR: RADIATOR INLET; USED ON: 4450-4474 BUS FLEET | 4
HOSE: HOSE: TYPE: FLEXIBLE; USED FOR: TURBOCHARGER OIL SUPPLY ON CUMMINS ISL G CM2180 ENGINE; USED ON: 2830-2993 BUS FLEET | 4
GASKET:WATER PUMP HOUSING | 4
KIT: PAINT PREPARATION SYSTEM | 4
KIT, DRYER: TYPE: KIT:DRYER,DESICCANT CARTRIDGE | 4
CONTROLLER, DOOR: CONTROLLER, ELECTRIC DOOR, USED ON: EXIT DOOR CONTROL MODULE INSTALLATION | 4
CLEANER, HAND: CLEANER, HAND: CONTAINER: 2000ML BOTTLE, FORM: LIQUID, TYPE: SOAP, FORM: LIQUID, TYPE: SOAP | 4
FILTER, HVAC: TYPE: T11-T15; RATING MERV-13; THERMOKING PART# 938407 | 4
DEODORANT:MASK/ABSORB ODORS,VARIOUS FRAGRANCES | 4
CLAMP,STRAIN:Clamping Range: 13/16" TO 1-3/4",CERTIFICATION VMI | 4
CLEANER, DEGREASER: FORM: CITRUS-BASED, SIZE: 1 GAL | 4
COUPLER,HOSE:QUICK DISCONNECT,1/2 IN X 5/8 IN,FNPT X FEMALE,2300-2464,PRELUBE OIL SUPPLY ON CNG BUSES | 4
CLAMP, STRAIN: CERTIFICATION: SIZE: 13/16" TO 1.5" | 4
CHIME: CHIME, PASSENGER; TYPE: FLUSH MOUNT; VOLTAGE: 12-24VDC | 4
COUPLER:FITS RADIATOR TESTER,CERTIFICATION VMI | 4
CYLINDER, ASSISTING: SIZE: 180 LBF, USED ON: RADIATOR ACCESS DOOR INSTALLATION | 4
FILM: FILM, MASKING; TYPE: PRE-FOLDED ROLL; DIMENSIONS: 48" X 180' ROLL | 4
FILTER, AIR INTAKE: AIR INTAKE FILTER, TYPE: ENGINE | 4
GASKET MATERIAL:GASKET UPPER OIL PAN | 4
ASSEMBLY, DIMMER SWITCH: SYSTEM: INSTRUMENT CLUSTER | 4
ASSEMBLY, LED LIGHT: COLOR: RED, LOCATION: REAR CENTER, USED FOR: STOP LIGHT | 4
ASSEMBLY, WINDOW: FLUSH WINDOW ASSEMBLY, DRIVER'S, LOCATION: DRIVER, SIDE: SS, TYPE: FLUSH | 4
ASSEMBLY, ACCELERATOR: TREADLE PIN, KIT | 4
BUMPER, RUBBER: USED ON: ENGINE BELT GUARD | 4
ADAPTER,TUBE TO PIPE:1/4 IN TUBE,1/4 IN PIPE | 4
BRACKET, BIKE RACK: STANDOFF SLIDE IN | 4
ASSEMBLY, BRACKET: ASSEMBLY, BRACKET: USED ON: ROADSIDE EXTERIOR DRIVER MIRROR INSTALLATION; USED FOR: 4450-4474 BUS FLEET | 4
ASSEMBLY, LED LIGHT: COLOR: RED | 4
ASSEMBLY, BRACKET: SYSTEM: WIPER MOTOR, USED FOR: WIPER MOTOR ASSEMBLY - ROADSIDE | 4
BLIND, ROLLER: LOCATION: SIDE | 4
ASSEMBLY, LED LIGHT: USED ON: LICENSE PLATE | 4
VALVE:DRAIN,18MM X 1.5MM,ENGINE OIL PAN | 3
TRANSCOOLER, MODINE | 3
VALVE:HEAT CONTROL,3/4 IN,FNPT | 3
SWITCH:REMOTE MIRROR,FITS NEW FLYER BUSES 3700, 5400, 6301-6461 | 3
WHEELCHAIR RAMP ASSEMBLY | 3
VALVE ASSEMBLY, LEVELING STREETSIDE | 3
TOOL:ALUMINUM WHEEL, ALIGNMENT | 3
VALVE, BRAKE: | 3
SWITCH:INSTRUMENT PANEL,2300, 2400, 2800, 3700, 5400, 6K,NEW FLYER BUS | 3
SHIELD, DUST: USED ON: IDLER PULLEY | 3
SENSOR:VARIOUS ORION VII AND NEW FLYER BUSES | 3
TENSIONER,BELT:ALTERNATOR,OD=75mm,Bearing Bore ID=30mm, Width=40mm,CERTIFICATION VMI | 3
SENSOR, PHOTO EYE: INCLUDES: HARNESS W/CONNECTOR, SYSTEM: E-STORKE, USED ON: DISK BRAKES | 3
STRAP: STRAP, STANCHION ASSIST | 3
TURNBUCKLE, HEX: SIZE: 5/8-18 UNF | 3
SENSOR:OIL PRESSURE,6K, 6300,WMATA FLEET NEW FLYER ISL 280 | 3
ROTOR, BRAKE: USED ON: CENTER AXLE | 3
SEAL:ORING CUMMINS | 3
NUT, STOP: STOP NUT, WIPER BLADE & WIPER ARM, USED ON: WIPER ARM ASSEMBLY | 3
PUMP, BOOSTER: SYSTEM: HVAC, TYPE: WATER, VOLTAGE: 24 | 3
SENDER, AIRPRESSURE: | 3
O-RING: O-RING, NOZZLE | 3
SCREW:SOCKET HEAD CAP (OEM ONLY) | 3
RELAY: RELAY, 24V, USED ON: CONTROL PANEL ASSEMBLY | 3
PIVOT ASSEMBLY, FORE | 3
SENSOR, ACOUSTIC: LOCATION: REAR AFT EXIT DOOR, SYSTEM: CLASS, USED FOR: EXIT DOOR, USED ON: 3100-3199 BUS FLEET | 3
MIRROR,VEHICLE, ASSEMBLY:BUS,CONVEX,REAR VIEW,2800, 3700, 5400, 6K,NEW FLYER BUS | 3
SENSOR, DIFFERENTIAL PRESSURE: SYSTEM: ENGINE | 3
SENSOR, KNOCK | 3
PLUG, DRAIN: | 3
KIT:THD REPAIR,CONTAINS 10MM X 1.5MM HELICOIL | 3
KIT:CRANKCASE,BREATHER FILTER,CONTAINS O-RING,OIL SEPERATOR ELEMENT, TUBE | 3
KIT, ELECTRIC ALTERNATOR: | 3
HARNESS, WIRING: WIRING HARNESS, ECM, USED FOR: ECM CONTROL | 3
LEAD,TEST:METRO FLX W/ CUMMINS CLECT ENGINE | 3
LAMP, LED: CURRENT RATING: 400MA, LOCATION: FRONT TOP CROWN, TYPE: WARNING, VOLTAGE: 12V | 3
KNOB, SWITCH: FITS: DEFROSTER | 3
GUARD, SPLASH: | 3
HOLDER,FUSE:BLADE FUSE,ATO, VARIOUS BUSES | 3
HOSE,BRAKE: | 3
HOSE, PLAIN: USED ON: BREATHER, CRANKCASE ASSEMBLY | 3
HOSE,FUEL:PLAIN,BUS | 3
LIGHT, LIGHTEMITTINGDIODE: | 3
GUN:AIR BLOW | 3
GASKET:TURBOCHARGER, NABIA | 3
HOSE,RADIATOR:7/8 IN ID,ETHYLENE PROPYLENE DIENE METHYLENE | 3
KIT, SEAT BELT: FEATURES: WITH SWITCH, INCLUDES: MOUNTING HARDWARE, TYPE: DRIVER LAP | 3
LATCH, DOOR: LATCH, DRIVER'S DOOR, USED ON: DRIVER SHIELD | 3
INSULATION:CONNECTION | 3
LATCH, DOOR: STYLE: LEVER, TYPE: AUTOMOTIVE | 3
HOSE, COOLANT: HOSE, SILICONE VENAIR 9MM 13' LONG | 3
GEAR BOX ASSEMBLY, POWER STEERING, SR 1913 | 3
HOSE: HOSE: TYPE: EQ1-04; LENGTH: 87.0"; USED FOR: TRANSMISSION PROBALIZER; USED ON: 3200-3274 BUS FLEET | 3
HOSE:MOLDED | 3
DOOR, ACCESS: USED FOR: BATTERY COMPARTMENT | 3
GAS:PROPANE,14.1 OZ TANK,BLOW TORCH | 3
FILE:SMOOTH,6 IN,RND | 3
CLAMP:T-BOLT,Minimum Dia.=4.12", Max Dia.=4.62", Width=0.75:,FLEET 2300-2464,FITS NEW FLYER CNG,CERTIFICATION VMI | 3
CLAMP, T-BOLT: | 3
BUTTON:ALUMINUM,YELLOW,PP-1 VALVE | 3
EXTINGUISHER:FIRE,DRY CHEMICAL,5 LB CAPACITY,2A 10B | 3
CLEANER: NON-ACID REST STOP | 3
CLAMP,HOSE:5/16-1 IN | 3
COIL, SOLENOID COIL: INCLUDES: COIL, DIODE, CONNECTOR SEAL, 2-WAY CONNECTOR, FEMALE TERMINAL SOCKET, USED ON: SOLENOID VALVE ASSEMBLY, VOLTAGE: 24V | 3
CYLINDER, DOOR: CYLINDER, DOOR: PROP 130 LB | 3
COMPRESSOR, REFRIGERATION: FEATURES: 407C REFRIGERANT, MODEL: QS391 | 3
DOOR ASSEMBLY, RADIATOR ACCESS: FOR FLEETS SR2406 3275-3349, SR2308 4450-4474, SR2405 4475-4499, SR2407 5500-5509 | 3
CONNECTOR, TUBING: FITS: FUEL PUMP | 3
ELEMENT, FILTER: USED FOR: POWER STEERING RESERVOIR | 3
CONNECTOR,ELECTRICAL:JUMP STARTING TRANSIT BUS BATTERY | 3
FEATURES: SQUARE HEAD, SYSTEM: BODY | 3
Cord, Electrical; Signal, 6AWG, Yellow, 1000FT RL; 2300, 2400, 2800, 3700, 5400, 6K; | 3
FILTER, HVAC: TYPE: DACRON; RATING MERV-7; USED ON: 2830-2993; 7300-7409; 3100-3349; 5481-5492; 4450-4499 BUS FLEETS | 3
COVER, REAR | 3
FITTING,GREASE:M8 X 1MM,45 DEG | 3
COVER:FRONT GEAR,6K & 6300,ISL 280 WMATA FLEET NEW FLYER ENGINE | 3
CLAMP, HOSE: CLAMP HOSE, 3", HOSE DIAMETER: 3 IN | 3
CAP, PRESSURE: FITS: COOLANT OVERFLOW TANK, MATERIAL: PLASTIC, TYPE: VENTED | 3
ASSEMBLY, HOSE: HOSE ASSEMBLY, EQ1HT - 20 FL 31.0, SYSTEM: TRANSMISSION | 3
BRACKET, CHANNEL SUPPORT: USED ON: PANELS - REAR | 3
ASSEMBLY, SHAFT AND ARM: LOCATION: FORE, SYSTEM: DOOR | 3
ADAPTER,TUBE TO PIPE:1/4 IN TUBE,1/8 IN PIPE,MALE,BRASS | 3
BLOWER, FAN: | 3
ARM:BRACKET HARNESS | 3
BOLT, HEX FLANGE: | 3
ASSEMBLY, DRIVESHAFT: | 3
ASSEMBLY, WINDOW: DIMENSIONS: 62.28" X 35.12", FUNCTION: FIXED/ NON-EGRESS, LOCATION: UPPER DECK, SIDE: BOTH, TYPE: FLUSH, USED ON: 4450-4474 BUS FLEET | 3
ASSEMBLY, DOOR OPERATOR: DOOR OPERATOR ASSEMBLY, USED ON: ENTRANCE DOOR | 3
ASSEMBLY, WINDOW: FLUSH WINDOW ASSEMBLY - EMERGENCY TIP-IN/FIXED, TYPE: FLUSH | 3
ASSEMBLY, TRANSMISSION: ALLISON B400R GEN 5 TRANSMISSION ASSEMBLY(WMATA REBUILT) | 3
ASSEMBLY, LAMP: STEPWELL | 3
BOLT,MACHINE:10MM DIA,1.5MM,55MM LG,B400 TRANSMISSION | 3
ASSEMBLY, SHAFT AND ARM: LOCATION: AFT, SYSTEM: DOOR | 3
ASSEMBLY, LAMP: LAMP ASSEMBLY, LICENSE PLATE LED 12/24V, INTERIOR/EXTERIOR: EXTERIOR | 3
ASSEMBLY, HOSE: HOSE ASSEMBLY, NOZ2 - 4FL 15.0 | 3
BUSHING, RADIATOR: BUSHING, RADIATOR: CENTER MOUNT | 3
BELT,V:ALTERNATOR , Number of Ribs=8, Effective Length=49.61", Outside Circumference=50.125", Width=1.087",CERTIFICATION VMI | 3
BOLT, HEX: GRADE: 10.9, LENGTH: 65 MM, SIZE: M14, THREAD PITCH: 1.5 | 3
BOLT, SHOULDER: | 3
ACTUATOR, VALVE: SYSTEM: HVAC, USED ON: HEATER LINES | 3
SWITCH, PRESSURE: SWITCH, LOW PRESSURE | 2
TOOL: INTERFACE NEXIQ USB-LINK: WIFI EDITION; J1939/1708: USED ON ALL WMATA BUS FLEETS | 2
VALVE: VALVE:PUSH TO DISPENSE,1/4 IN,NPT,KNURLED CAP,ZINC PLATED, CONNECTION: NPT, OPERATED: MANUAL, SIZE: 1/4 IN | 2
SWITCH,TOGGLE:SPST,MOMENTARY,2400, 2300 2800, 3700, 5400, 6K,NEW FLYER BUS | 2
STRIP,POWER:4 N Wx17.5IN Hx1.75 N D,15AMP,15 FT CORD,10 RECPTCL,METAL | 2
TUBE, FUEL SUPPLY: TUBE, FUEL SUPPLY; DIAMETER: 1/2"; MATERIAL: SST; USED ON: 3100-3199 BUS FLEET; USED FOR: FUEL SUPPLY MANIFOLD TO FUEL FILTER | 2
SWITCH,SELECTOR:ON-OFF-ON,SPDT,3 POSITION,FITS NEW FLYER BUSES 2800'S, 3700'S, 5400'S, 6001-6610 | 2
SWITCH:DIMMER, HEADLIGHT- (OEM ONLY) | 2
SOLDER:1 LB,ROSIN CORE,0.032 IN DIA,60/40 | 2
WIRE:GROUND ASSEMBLY,NEW FLYER | 2
VALVE:PUSH TO DISPENSE,1/4 IN,NPT,KNURLED CAP,ZINC PLATED STEEL BODY | 2
SPIDER:RIGHT FRONT BRAKE,2300-2464,NEW FLYER | 2
VISOR:FACE SHIELD,CLEAR,WILLSON HEAD GEAR MODEL V5 | 2
TUBING,NONMETALLIC:1/2 IN OD,50 FT ROLL LG,GREEN NYLON,PRIMARY AIR BRAKE & SUPPLY LINES | 2
TOWEL, C-FOLD: TYPE: TWO-PLY, SIZE: 10-1/4 IN X 13-1/4 IN, MATERIAL: NATURAL PAPER | 2
SHIELD, ACRYLIC: HEIGHT: 17.65 INCH, LENGTH: 58.44 INCH, THICKNESS: 0.125 INCH, USED ON: WINDOW FRAME | 2
SHIELD, ACRYLIC: SHAPE: RECTANGLE, USED FOR: 4450-4474 BUS FLEET, USED ON: UPPER DECK WINDOW ASSEMBLY | 2
SPLICE,CONDUCTOR:18-22 AWG COND | 2
SENSOR, THERMISTOR; AC Compressor | 2
SPLICE,CONDUCTOR:2 WAY,METRO FLX WEATHER-PACK CUMMINS CELECT ENGINE | 2
SOLENOID, BVA: USED ON: QUICK RELEASE VALVE ASSEMBLY, VOLTAGE: 12V | 2
SHIELD, ACRYLIC: HEIGHT: 25.16 INCH, LENGTH: 58.44 INCH, SHAPE: RECTANGLE, THICKNESS: 0.125 INCH, USED ON: WINDOW FRAME | 2
VALVE:ORION V DRAIN SYSTEM | 2
SPONGE: TYPE: GENERAL USE, SIZE: 3-1/4 IN WD X 5-1/8 IN LG X 3/4 IN THK, COMMONNAME: SPONGE:SCRUBBER; 40/CASE, MATERIAL: POLYMER | 2
SOLENOID:UNLOADER, SCREW COMPRESSOR | 2
SHAPE: CIRCULAR, SIZE: 4" | 2
VISOR,SUN:ASSEMBLY,2800, 3700, 5400, 6K,NEW FLYER BUS | 2
SPRAY:UNBELIEVABLE RIDZ ODOR DEODORIZING, SPRING FRESH | 2
WASHER, SPRING: WASHER,SPRING:WINDSHIELD WIPER, 5/16" ID, NOMINAL SIZE: 5/16 IN | 2
SENSOR, LEVEL: USED FOR: COOOLANT; USED ON: SURGE TANK | 2
TORCH:SELF-IGNITING,LIQUIFIED MAP/PROPANE TANK | 2
TAPE: TAPE:DOUBLE SIDED STICKY,1 IN, SIZE: 1" | 2
TOWEL: GRAFFITI AWAY | 2
VALVE, PNEUMATIC: CRACK PRESSURE: 0 PSI, DELIVERY PORT(S): 3/8 FNPT, MODEL: QUICK RELEASE (QR), SUPPLY PORT: 3/8 FNPT | 2
SWITCH,TOGGLE:SPDT,ON/OFF/ON,3900, 4200-4400,ORION V | 2
SPRING,AIR:FRONT AND REAR ASSEMBLY,THOMAS BUSES | 2
TUBE, EXHAUST: TUBE, EXHAUST FLEX/TURBO ISL, TYPE: FLEX PIPE | 2
NIPPLE, PIPE: TYPE: HEX REDUCING, SIZE: 1/4 IN X 1/8 IN, MATERIAL: BRASS | 2
Receptacle, Fill; Fuel: CNG; Material: Stainless Steel; Includes: Dust Cap | 2
REFLECTOR, LIGHTING: COLOR: RED: USED ON: NEW FLYER BUS FLEETS | 2
O-RING:SIGHTGLASS,11/16 IN ID,7/8 IN OD,3/32 IN WD,SURGE/POWER STEERING TANKS | 2
MODULE:RUBBER CORNER FRONT ROAD SIDE | 2
PAINT:PREPARATION SYSTEM KIT | 2
SEAL:O-RING, OEM ONLY,ISM 280,FLEET NEW FLYER FLEET 6100 AND 6200 | 2
NOZZLE:STEAM CLEANER | 2
MODULE:RUBBER CORNER CURB SIDE FRONT | 2
MODULE, CONTROLLER: HVAC, MAIN | 2
SEAL, O-RING: | 2
O-RING: O-RIING: MATERIAL: VITON; USED FOR: SWAGELOK FITTING; USED ON: CNG FUEL SYSTEM FITTINGS | 2
POLY PRIME 09GY007 | 2
RESERVOIR, POWER STEERING: USED ON: HYDRAULIC RESERVOIR ASSEMBLY | 2
SEAL:KIT, CRANKSHAFT, FRONT | 2
RETAINER, BRUSH: | 2
LOOM:SPLIT,1/4 IN ID | 2
SENSOR, ABS: | 2
O-RING:47.22MM ID,B400 SUMP | 2
PLUG:DUST CAP,HYDRAULIC RESERVOIR | 2
SCREW:CAP, TORX SOCKET HEAD- (OEM ONLY) | 2
RACK,BICYCLE:2801-2825, 6040-6050, 6101-6217,NEW FLYER BUS | 2
SEAL, OIL: SEAL,OIL:REAR MAIN, LOCATION: REAR, SYSTEM: ENGINE, TYPE: MAIN | 2
MUD FLAP, REAR CENTER | 2
SEAL, O-RING: DIAMETER: 109.2 MM, WIDTH: 5.7 MM | 2
OIL,INDUSTRIAL:AIR TOOL,32 OZ CAN | 2
SEAL, RUBBER: LOCATION: FORE, ORIENTATION: HORIZONTAL, POSITION: LOWER, USED FOR: FRONT DOOR | 2
ORING, THROTTLEBODY: TO MANIFOLD | 2
PUMP ASSEMBLY, POWER STEERING, SR 1913 BUSES | 2
O-RING: O-RING: MATERIAL: VITON; USED FOR: SWAGELOK FITTING; USED ON: CNG FUEL SYSTEM FITTINGS | 2
SEAL:CRANKSHAFT, FRONT, CUMMINS ISL | 2
MODULE:EMP,TMC - OEM ONLY, TEXT:EMP fan system control module. ( IIUR 31324 CREATED ON 12-18-2012 ) | 2
RED 36R036 | 2
NUT, CAP: NUT, CAP: WINDSHIELD WIPER | 2
NUT: NUT, SLEEVE PH 1/4" - 20 UNC SST, DIAMETER: 1/4 IN, MATERIAL: STAINLESS STEEL | 2
PANEL:LIGHT DIMMER, SWITCH ASSEMBLY - (OEM ONLY) | 2
NUT:CLIP,1/4 IN DIA,20 TPI,FLX WHEELCHAIR PLATFORM | 2
PAPER, WET-OR-DRY-ABRASIVE: | 2
POLY PRIME 09GY007 | 2
SCREW, HEX HEAD: | 2
MIRROR, INTERIOR: MIRROR ASSEMBLY, REAR STEPWELL | 2
PLATE, RETAINER: FITS: VERTICAL POSITION, USED ON: REAR MUD FLAP INSTALLATION | 2
PANEL, BODY: PANEL, STREETSIDE, FRONT MIDDLE, LOCATION: EXTERIOR, TYPE: BUS | 2
LUBRICANT:PENETRATING CHAIN,WHEELCHAIR LIFT | 2
PANEL, EXIT DOOR: LOCATION: CURBSIDE | 2
PLATE,SKID:RAMP,WHEELCHAIR | 2
ROD:RADIUS ROD LOWER ASSEMBLY | 2
PLATE:PIVOT ASSEMBLY | 2
HOSE,RADIATOR:HUMP,2-1/2 IN ID,FLEET 2300-2400, 2800, 3700, 5400, 6001-6610,FITS NEW FLYER BUSES,CERTIFICATION VMI | 2
LAMP, LED: SHAPE: ROUND, USED ON: STEP-UP SEAT WELL LIGHT | 2
HOSE, HEATER: INSIDE DIAMETER: 24 MM, MATERIAL: SILICONE, SHAPE: STRAIGHT | 2
HARNESS, WIRING: HARNESS, ETR CNT MDL WRG | 2
LIGHT,INDICATING:BRAKE,RED | 2
INDICATOR:AIR RESTRICTION,2300-2400, 2800, 3700, 5400, 6001-6610,NEW FLYER BUS | 2
LINK, LEVELING VALVE: | 2
HELMET:FACE SHIELD,WILLISON VISOR | 2
LAMP, LED: COLOR: RED, TYPE: MARKER LIGHT | 2
GASKET:OIL COOLER, ISL 280 - (OEM ONLY) | 2
LATCH, DOOR: | 2
HINGE: HINGE, BATTERY ACCESS DOOR | 2
LIGHT,INDICATING:SIDE CONSOLE,2300, 2400, 2800, 3700, 5400, 6K,NEW FLYER BUS | 2
GASKET:OIL PICK UP TUBE | 2
HARNESS, COMPRESSOR | 2
GASKET, ENGINE: GASKET,ENGINE:MOUNTING,POWER STEERING PUMP | 2
GASKET,HYDRAULIC:PUMP,NABI 60 FT | 2
GASKET: GASKET: SHAPE: CIRCULAR; USED FOR: DIESEL PARTICULATE FILTER INSTALLATION: FITS: 2010 CUMMINS ISL ENGINE | 2
GASKET, RUBBER / METAL: SYSTEM: ENGINE, USED ON: MANIFOLD | 2
HORN:BUTTON KIT | 2
GAUGE, TIRE PRESSURE: ORIENTATION: 45 DEGREE (FWD & REV), RANGE: 10-150/160 PSI, TYPE: DUAL FOOT CHUCK | 2
GLASS:WINDSHIELD, CURBSIDE, NEW FLYER 7001 - 7152,FLEET 7001 - 7052, 7053 - 7090, 7091 - 7100, 7101 - 7152 | 2
LAMP:FITS RR FENDER 72 CHEV V8 | 2
KIT, SHOCK ABSORBER HARDWARE: USED ON: FRONT SHOCK ABSORBER ASSEMBLY | 2
LATCH, PADDLE: FEATURES: NO KEY, USED ON: RADIO BOX | 2
GLASS:WINDSHIELD, ROADSIDE, NEW FLYER,FLEET 7001 - 7052, 7053 - 7090, 7091 - 7100, 7101 - 7152 | 2
LIGHT,INDICATING:RED,NABI BRT 60 FT | 2
KIT, STRAP: INCLUDES: BOLT, USED ON: UNIVERSAL JOINT | 2
LIGHT,LIGHT EMITTING DIODE:CORNERING LAMP ASSEMBLY,3700, 5400, 6301-6461, 6424-6447,WMATA BUSES NEW FLYER | 2
GLOVES, CHEMICALRESISTANT: LENGTH: ANY, CUFF: LONG WEAR, SIZE: LARGE, THICKNESS: 20 MIL, COLOR: ANY, MATERIAL: LATEX | 2
LIGHT:HOODED,BLACK | 2
GREASE, INDUSTRIAL: THICKENER: PTFE, VISCOSITYRATING: 10,000 cST @ 77 DEG F, CONTAINER: 1.5 GRAM PACKET, FLASHPOINT: >600 DEG F, TYPE: DIELECTRIC, COMMONNAME: SILICONE LUBE, TEMPERATURERATING: 536 DEG F DROPPING POINT, COLOR: ANY | 2
LIGHT:TURN SIGNAL,28, 2300-2464,NEW FLYER CNG | 2
LINER, RAIL: RAIL LINER, LOWER SLIDER GLASS, LOCATION: LOWER SLIDER GLASS, USED ON: DRIVER'S DRAFT SHIELD DOOR ASSEMBLY | 2
FLANGE:AXLE HUB,MAN MODEL VOK-07-F AXLE | 2
CLAMP,HOSE:2-5/16 IN TO 3-1/4 IN | 2
CLAMP,HOSE: | 2
CLEAR 36X0005 | 2
FILTER:BULKHEAD, LOW PRESSURE FUEL FILTER ASSEMBLY | 2
COCK:AIR TANK DRAIN ASSEMBLY,2300, 2400, 2800, 3700, 5400, 6K,NEW FLYER BUSES | 2
DOOR, ACCESS: FEATURES: FUSE BOX, SIDE OF ENGINE, LOCATION: REAR, SIDE: CS | 2
COMPOUND, SEALING: CONTAINER: 10 OZ TUBE, COMMONNAME: SEALANT, SILICONE, CLEAR CAULKING TUBE, COLOR: CLEAR | 2
CLAMP,HOSE:0.813-1.75 IN | 2
CONNECTOR, ELECTRICAL: CONNECTOR, ELECTRIC REPAIR | 2
CLAMP,HOSE:3-1/2 IN | 2
CONNECTOR,TERMINAL:3 WAY TOWER | 2
FITTING, ELBOW: CONNECTION A: 3/8" PT - 8, CONNECTION B: 3/8" PT - 8, DEGREE: 45, USED ON: FRONT BRAKE CHAMBERS | 2
CONNECTOR,TERMINAL:FEMALE PIN,16-14 AWG | 2
CAP, RADIATOR: | 2
CHOCK:WHEEL, 46" DIAMETER TIRE SIZE | 2
CLEANER, BIODEGRADABLE: FUNCTION: DEGRADES HYDROCARBONS AND ORGANICS, SIZE: ONE GALLON CONTAINER, SPECIFICATION/STANDARD: SEE ATTACHMENT - REV. B, TYPE: LIQUID CONCENTRATE | 2
CONTROLLER:VEHICLE MONITORING SIDE CONSOLE PA INTERIOR/EXTERIOR,2800, 3700, 5400, 6K,NEW FLYER BUS | 2
CARTRIDGE, RESPIRATOR: TYPE: ORGANIC VAPOR, COMMONNAME: CARTRIDGE: RESPIRATOR FILTER FOR GAS AND VAPORS | 2
COUPLER,HOSE:AIR QUICK,3/8 IN X 1/4 IN,90 DEG SWIVEL | 2
CLAMP,HOSE:1.25-2.13 IN,2300-2400, 2800, 3700, 5400, 6001-6610,NEW FLYER BUSES | 2
CLAMP, BAND: DIAMETER: 4 INCH, FEATURES: SPRING LOADED, MATERIAL: STAINLESS STEEL, TYPE: FLAT, WIDTH: 3/4 INCH | 2
FILTER, AIR INTAKE: AIR INTAKE FILTER | 2
COVER, VALVE: SYSTEM: ENGINE | 2
FILTER:AIR, FLOOR HEATER | 2
COVER:ACCELERATOR TREADLE COVER | 2
FITTING, ADAPTER: CONNECTION A: 1/4 PIPE, CONNECTION B: 1/2 MNPT, SHAPE: 90 DEGREE ELBOW, TYPE: PUSH TO CONNECT | 2
CLAMP:TILLER, UOM of EA = 1 Pair, 2800, 3700, 5400 AND 6100-6217NEW FLYER BUS PASSENGER SIGNAL | 2
FITTING,GREASE:ZERK BALL,1/8 IN,45 DEG | 2
CLAMP, HOSE: CLAMP, 0.625" DIA. - 3.16" DIA., | 2
CAP:ENGINE,DUST,CNG FILL RECEPTACLE | 2
CLAMP, V BAND: SYSTEM: EXHAUST, USED ON: MUFFLER TO EXHAUST TUBE | 2
ASSEMBLY, DIFFERENTIAL: 4.56 RATIO | 2
ACTUATOR, ELECTRIC MOTOR: | 2
BOARD, LED LIGHT: CONFIGURATION: SINGLE ROW, LENGTH: 21 INCH | 2
ASSEMBLY, DOOR OPERATOR: DOOR OPERATOR ASSEMBLY | 2
BRUSH, POT: LENGTH: 20 IN HANDLE, BRISTLEMATERIAL: WHITE FIBER | 2
ABRASIVE, DISC: GRIT: 80-D, TYPE: SANDING, DIAMETER: 6 IN, COLOR: GREEN, MATERIAL: ALUM OXIDE | 2
BLANKET, EXHAUST: USED ON: FLEX PIPE | 2
ASSEMBLY, PIVOT: LOCATION: AFT, SYSTEM: DOOR | 2
ASSEMBLY, HOUSING: LOCATION: MIRROR, USED ON: EXTERIOR CURBSIDE MIRROR ASSEMBLY | 2
ASSEMBLY, DOOR: LOCATION: REAR ATTIC | 2
ASSEMBLY, COMPARTMENT DOOR: POSITION: UPPER, SIDE: SS, TYPE: CORNER PILLAR | 2
ASSEMBLY, DOOR: LOCATION: SIDE CONSOLE ACCESS | 2
BRUSH:BOTTLE, 3-1/2" - (OEM ONLY) | 2
ASSEMBLY, ENTRANCE DOOR: LOCATION: FORE, USED ON: ENTRANCE DOOR INSTALLATION | 2
ASSEMBLY, HOSE: HOSE ASSEMBLY: NOZ2 - 4FL 33.0 | 2
ASSEMBLY, SHAFT DRIVE: LOCATION: FORE, SYSTEM: DOOR | 2
BOARD, LED LIGHT: CONFIGURATION: SINGLE ROW, LENGTH: 19 INCH | 2
ASSEMBLY, TRANSCOOLER: ASSEMBLY, TRANSCOOLER; USED ON: 3200-3274 BUS FLEET | 2
Bolt, Flange Torx Head, M16-1.5 x 100mm | 2
ASSEMBLY, FAN: INCLUDES: MOTOR AND BLOWER, SIDE: SS, USED ON: AC EVAPORATOR | 2
BOLT, U: U-BOLT, REAR AXLE | 2
ASSEMBLY, WINDOW: DIMENSIONS: 62.28" X 42.60", FUNCTION: FIXED/ EGRESS, LOCATION: LOWER DECK, SIDE: BOTH, TYPE: FLUSH, USED ON: 4450-4474 BUS FLEET | 2
ASSEMBLY, LED LIGHT: | 2
ASSEMBLY, WINDOW: FUNCTION: FIXED/ NON-EGRESS, LOCATION: UPPER DECK REAR TRANSITION, SIDE: CURBSIDE, TYPE: FLUSH, USED ON: 4450-4474 BUS FLEET | 2
BRACKET:DOOR STOP | 2
ALTERNATOR: AMPERAGE: 550 AMP, ALTERNATOR: 28V, 550A, TYPE: AUTOMOTIVE | 2
BRUSH,WIRE:13 IN LG,13.75 IN CURVED HANDLE | 2
AXLE:FRONT, LINK ASSEMBLY, LEVELING VALVE | 2
ASSEMBLY, CYLINDER: SIZE: 60 LB, TYPE: LOCKING | 2
ASSEMBLY, BLOWERWITHMOTOR: SIDE: CURBSIDE, SYSTEM: HVAC | 2
ASSEMBLY, HOSE: HOSE ASSEMBLY, NOZ2 - 4FL 23.5 | 2
BELT, WHEELCHAIR: BELT, SHOULDER/LAP | 2
SPRING,AIR:REAR,2300, 2400, 2800, 3700, 5400, 6K,NEW FLYER BUSES | 1
WASHER: WASHER: USED ON: RADIATOR/ CAC INSTALLATION, USED FOR: RADIATOR TOP MOUNT, OUTSIDE DIAMETER: 1.5" | 1
TARPAULIN:WATER RESISTANT,16 FT WD X 20 FT LG,12 OZ GREEN CANVAS | 1
SWITCH,PRESSURE:PRE-LUBE | 1
WRENCH, SLOTTED NUT: USED FOR: REAR AXLE SPECIAL TOOL | 1
THROTTLE, ELECTRONIC TREADLE: TREADLE PIN KIT | 1
TAPE, WEATHER-STRIP: LENGTH: 147 INCH, TYPE: SILICONE, WIDTH: 1/4 INCH | 1
TIE,CABLE:SUMP,B400 | 1
SILVER 36GY16 | 1
TIP:COIL HOSE,RUBBER,BLOW GUN | 1
SENSOR,HVAC:HIGH TEMPERATURE,VARIOUS BUSES | 1
SWITCH, PRESSURE: SWITCH, PRESSURE: RATING: 4PSI | 1
SILVER 36GY16 | 1
SHOVEL: BLADEMATERIAL: TEMPERED STL, COMMONNAME: Ditching shovel, 4in x 12 in blade, 47in handle | 1
VALVE,AIR:REAR LEVELING,2800, 3700, 5400, 6301-6461,NEW FLYER BUSES | 1
SWITCH,TOGGLE:FITS INSTRUMENT PANEL VARIOUS BUSES | 1
VALVE:EXHAUST GAS RECIRCULATION,ISL 07 | 1
TOOL:RIVNUT INSTALLATION,1/4-20 TPI | 1
VENT:DASH NOZZLE | 1
TOOL:RIVNUT INSTALLATION,10-32 TPI | 1
WASHER, SEALING: WASHER, SEALING: MATERIAL: BRASS: USED ON: A/C COMPRESSOR SUCTION/DISCHARGE LINES, MATERIAL: BRASS | 1
TOOL:RIVNUT INSTALLATION,8-32 TPI | 1
TERMINAL, QUICK CRIMP CONNECTOR: FEATURES: NON-INSULATED, SIZE: 12-16 AWG, TYPE: FEMALE | 1
TOOL:TERMINAL REMOVAL | 1
WIPER:WIPER MOTOR, BRACKET ASSY, STREETSIDE | 1
SWITCH, PRESSURE: SWITCH,PRESSURE:LOW AIR,70 PSI | 1
SPRING, GAS: GAS SPRING, NON-LOCKING (EXTENDED), USED ON: SEATS | 1
SWITCH, PRESSURE: SYSTEM: DOORS, USED ON: SENSITIVE EDGE | 1
SILVER 36GY16 | 1
SHOVEL: HANDLELENGTH: 48 IN, TYPE: ROUND POINT, BLADEMATERIAL: TEMPERED STL, COMMONNAME: Round point shovel | 1
SENSOR:POSITION,SYNCHRONOUS REFERENCE,DDEC 3 | 1
SWITCH:CASHBOX DOOR | 1
SENSOR:PRESSURE, ISM 280 - (OEM ONLY) | 1
SWITCH, PRESSURE-BRAKE: | 1
VALVE:DRAIN,1/4 IN,MPT,ORION VI AIR TANKS | 1
TRANSDUCER, PRESSURE: RATING: 250 PSI | 1
TAPE:HIGH BOND DOUBLE FACE,1 IN WD X 72 YD LG,WHITE | 1
SOLVENT, WINDSHIELD WASHER: USED ON: BUS | 1
Silver 36GY16 | 1
Trim, Seal Mounting Fore | 1
VEST, SAFETY: NOT FLAME RESISTANT, CLASS 2, BREAKAWAY, FLUORESCENT YELLOW, SM-MED, MEETS CURRENT ANSI/ISEA 107, "OPERATIONS" PRINTED ON VEST | 1
TRIM, SEAL: | 1
SWITCH, MASTER: USED ON: SIDE DASH PANEL ASSEMBLY | 1
SPACER, RETAINER: USED ON: FLUSH WINDOW FRAME ASSEMBLY | 1
WASHER,LOCK:PLATE,2300-2464,FRONT CURBSIDE NEW FLYER | 1
SPACER:BATTERY TRAY,3700, 5400, 6301-6461, 6424-6447,NEW FLYER WMATA BUS | 1
STUD, WHEEL: STUD,WHEEL:SINGLE ENDED,M22 X 1.5MM X 65MM (2.5 IN),, SIZE: M22-1.5 | 1
SENSOR, TEMPERATURE: RETURN AIR SENSOR | 1
WIPE: COLOR: WHITE, ALCOHOL WIPES, MATERIAL: CLOTH, SIZE: 2-5/8 IN X 1-1/8 IN, TYPE: 70% ISOPROPANOL | 1
SENSOR:ENGINE POSITION,FITS CUMMINS ENGINE | 1
STUD:TURBOCHARGER,CUMMINS | 1
Switch | 1
WIRE/CABLE,ELECTRICAL:14 AWG,CROSS-LINKED INSUL,WHITE | 1
SWITCH:PASSENGER SIGNAL CHIME,2300, 2400, 2800, 5400,WMATA FLEET NEW FLYER BUS | 1
SILVER 36GY16 | 1
SPEAKER, INTERIOR: USED ON: COMMUNICATION SYSTEM | 1
SPRING, TORSION: FUEL DOOR SPRING | 1
SWITCH:REAR ENGINE CONTROL | 1
SENSOR,PROXIMITY:ARTICL, FLX, ORION WHEELCHAIR LIFT | 1
SWITCH:REMOTE MIRROR, RANGE: 10.5V - 32.0V, FITS BUSES 3700, 5400, 6301-6461 | 1
VALVE, PRESSURE REGULATOR: | 1
TUBE:AIR COMPRESSOR | 1
SENSOR, LEVEL: USED ON: HYDRAULIC RESERVOIR | 1
TUBE:EXHAUST TURBO,3700, 5400, 6301-6610,NEW FLYER BUS ISL 07 | 1
VALVE,AIR:Pressure Protection, PR-4, 70 psi Nominal Closing Pressure, 1/4 FNPT Delivery & Supply Ports (Bendix OEM #288323 Only) | 1
TUBE:OIL | 1
TAPE, MULTIPURPOSETAPE: TYPE: DUCT, SIZE: 2 IN WD X 60 YD LG, COMMONNAME: DUCT TAPE, DUCK TAPE, COLOR: GRAY, MATERIAL: ANY | 1
TUBE:PRESSURE SENSING, EGR BYPASS | 1
SENSOR,TRANSMISSION:OUTPUT SPEED ASSEMBLY,2100-2200, 3900, 4200-4400,ORION V, B-400R | 1
TUBING, NONMETALLIC: TUBING,NONMETALLIC:50 FT ROLL LG,3/32 IN,BLACK RUBBER, LENGTH: 50 FT | 1
SWITCH, TOGGLE: ACTION: DPST, TOGGLE SWITCH | 1
SWITCH:REMOTE MIRROR,FITS BUSES 3700, 5400, 6301-6461 | 1
TAPE:ANTI-SKID,4 IN WD X 60 IN LG ROLL,BUS | 1
TURBOCHARGER: KIT, TURBO ACTUATOR; LOCATION TURBOCHARGER; FITS 2830-2859 | 1
SILVER 36GY16 | 1
SHAPE: CIRCULAR, SIZE: DIA. 5" | 1
TAPE:THREADED SEAL,1/2 IN X 600 | 1
SPLICE, CONDUCTOR: INSULATION: NYLON, CERTIFICATION: none, COMMONNAME: conductor splice | 1
STRAP:31 IN | 1
UNION, TUBE: CONNECTION: PUSHLOCK, MATERIAL: BRASS, SIZE: 3/8 IN | 1
VENT, LOUVER: DIAMETER: 4 INCH, SYSTEM: HVAC | 1
UNION, TUBE: CONNECTION: PUSHLOCK, SIZE: 1/4 IN | 1
VENTURI, AIR FUEL MIXER | 1
UNION, TUBE: UNION,TUBE:STRAIGHT,1/2 IN,PUSH LOCK, CONNECTION: PUSHLOCK, SIZE: 1/2 IN | 1
STRIP, LAMP: USED ON: INSTRUMENT PANEL | 1
UNION,TUBE:3/16 IN,FLAREED FERRULE | 1
SILVER 36GY16 | 1
UNION,TUBE:STRAIGHT,5/8 IN,PUSH LOCK | 1
SENSOR,TRANSMISSION:TEMPERATURE,3900, 4200, 4300,B400 | 1
SWITCH:SNAP ACTION,2300-2464,NEW FLYER | 1
TENSIONER,BELT:WATER PUMP,Pulley Diameter=76.8",CERTIFICATION VMI | 1
USED FOR: TURBOCHARGER, USED ON: CUMMINS ENGINE | 1
TENSIONER,BELT:WATER PUMP/ALTERNATOR,FLEET 3700,6001-6039, 6040-6050, 6300-6600 | 1
SWITCH:SWITCH, WIPER | 1
WASHER:FLAT HARDENED, 7/8- (OEM ONLY) | 1
SHAPE: CIRCULAR, TYPE: MANIFOLD | 1
WASHER:THRUST,ORION VI SPECIAL REAR BRAKE COMPONENTS | 1
VALVE, 3-WAY BYPASS | 1
SUPPORT,ALTERNATOR:IDLE PULLEY,6K, 6300,ILS 280 WMATA FLEET NEW FLYER | 1
TANK, COOLANT RECOVERY | 1
SLEEVE: SLEEVE: USED FOR: ABS SENSOR INSTALLATION | 1
SENSOR, LOW COOLANT: USED ON: SURGE TANK ASSEMBLY | 1
WIPER, WINDSHIELD: SPACER: OUTER WIPER ARM ASSEMBLY | 1
SENSOR, TEMPERATURE: SENSOR, RETURN AIR TEMPERATURE | 1
WIPER:SEAL WHEEL HUB | 1
TAP, THREADING: LENGTH: 2-15/16 IN, LIMIT: H3, CERTIFICATION: None, DIAMETER: 3/8 IN, FINISH: BRIGHT, THREADSIZE: 16, FLUTES: 3 SPIRAL POINT, COMMONNAME: Spiral Point Taps Thread Size (Inch): 3/8-16 Thread Limit: H3, MATERIAL: HIGH SPEED STEEL, STYLE | 1
WIRE,GUY:18 GA,SOFT IRON | 1
VALVE, CHECK: CONNECTION A: 1/2 MNPT, CONNECTION B: 1/2 FNPT, SYSTEM: AIR, TYPE: 1-WAY | 1
THERMOSTAT, MECHANICAL: SYSTEM: ENGINE | 1
VALVE, COOLANT SHUTOFF: TYPE: 12V SUPPLY | 1
SENSOR, TEMPERATURE: SENSOR, TEMPERATURE OVERHEAT | 1
SPRING, GAS: GAS SPRING, LOCKING, USED ON: SEATS | 1
PLATE, MOUNTING: PLATE, MOUNTING : BATTERY DOOR | 1
PLIERS:INTERNAL RETAINING/SNAP RING,6-3/4 IN LG,0.07 IN TIP | 1
SEAL, O-RING | 1
PRIMER 09GY007 | 1
POLY PRIME 09GY007 | 1
PROTECTOR,HEARING:PPE, | 1
PLATE, RETAINER: USED ON: REAR MUD FLAP INSTALLATION | 1
PULLEY, ALTERNATOR: SIZE: 3.5" OUTSIDE DIAMETER | 1
PLEXIGLASS:CLEAR,59-1/4 IN WD X 65-3/4 IN LG X 1/4 IN THK,BUS SHELTER | 1
PULLEY, DRIVE: FAN DRIVE PULLEY; USED ON CUMMINS L9N CM2380 L124B | 1
PLUG,PIPE:1/4 IN,BLACK | 1
PULLEY,ALTERNATOR:3.5 IN OD,FLEET 2300-2400, 2800, 3700, 5400, 6001-6610,FITS Cummins ISC 8.3L Engine,CERTIFICATION VMI | 1
PRIMER 09GY007 | 1
PAD, CLEANING: TYPE: SCRUB | 1
Screw, Stop, front axle, 6300's | 1
PAD:PPE, POLYSHIELD HARD SHELL KNEE | 1
SEAL, OIL: CAGE MATERIAL: STEEL, SEAL,OIL:LIP,SS CAGE | 1
PULLEY:FAN 42BRT | 1
SEAL, O-RING: SYSTEM: HVAC | 1
PAINT: CONTAINER: AEROSOL CAN, TYPE: ENAMEL SPRAY, FINISH: FLAT, COMMONNAME: ENAMEL SPRAY PAINT, FLAT FINISH, 16oz AEROSOL CAN, COLOR: BLACK | 1
SEAL,OIL:Shaft=4.375",Bore=5.905",OD=5.91",Width=1",FITS ORION VI FRONT HUB AND DRUM ASSEMBLY,CERTIFICATION VMI | 1
MOUNT, RUBBER: RADIATOR SUPPORT ISOLATOR BUSHING, USED ON: RADIATOR | 1
NUT, HEX, front axle, 6300's | 1
PAINTWMATA, PAINTAEROSOL: CONTAINER: 15 OZ, TYPE: ENAMEL SPRAY, MSDSNUM: N, FINISH: ANY, COMMONNAME: STEEL WHEELS PAINT, WT_MSDS: true | 1
SEAT:INSERT, HOOK - (OEM ONLY) | 1
PAN, DUST: | 1
O-RING:SEAL,MAN MODEL-1352B AXLE | 1
PUMP:WATER,CUMMINS 8.3G PLUS | 1
SCRAPER:SIDEWALK,7" X 6" BLADE X 48" HANDLE | 1
MIRROR,VEHICLE, ASSEMBLY:STEPWELL,BUS,CONVEX,REAR,INTERIOR,2800, 3700, 5400, 6K,NEW FLYER BUS | 1
PLATE, MOUNTING: SYSTEM: SUSPENSION, USED FOR: SHOCK | 1
MOUNT:REAR ENGINE ASSEMBLY,STEEL,2300, 2400, 2800, 3700, 5400, 6001-6050, 6301-6461,NEW FLYER BUSES | 1
LUBRICANT:SILICONE DOW CORNING 7 | 1
MODULE:CORNER BLACK ROAD SIDE REAR | 1
MATERIAL:DRAPING,FILM,48 IN X 150 FT LG,ALL BUSES, MASK SIDE WINDOWS | 1
PANEL, BODY: PANEL, STREET SIDE, REAR, LOCATION: REAR, TYPE: BUS | 1
PLATE,SKID:2300-2464,NEW FLYER CNG | 1
RAMP, WHEELCHAIR: | 1
PLATE: PLATE: USED ON: RADIATOR / CHARGE AIR COOLER ASSEMBLY; USED FOR: REAR DOOR SEAL | 1
NUT:LOCK PREVAILING TORQUE, 3/4- (OEM 0NLY) | 1
LINK:-CENTER, TIE ROD | 1
NF 430429 RAD SUPPORT | 1
PLIERS:EXTERNAL RETAINING/SNAP RING,9 IN LG,0.115 IN TIP | 1
Receptacle, Fill; Fuel: CNG; Matrial: Stainless Steel; Includes: Dust Cap | 1
SEAL:ASSEMBLY | 1
NUT:SLEEVE 10-32; SLOTTED | 1
SEAL:OIL COOLER, ISM - OEM ONLY | 1
PANEL, INFILL: LOCATION: FORWARD OF EXIT DOOR | 1
PLUG, SENSOR: FUNCTION: DUMMY | 1
RED 36R036 | 1
Sealant, Gasket; Size: 100G; Shelf Life: 12 Months | 1
NF 546361 BRACKET CORNER PILLAR | 1
MODULE,ECM:IGNITION CONTROL | 1
RED 36R036 | 1
POLY PRIME 09GYOO7 | 1
Red 3r036 | 1
Primer 09GY007 | 1
PANEL, WINDOW: LOCATION: STREETSIDE | 1
LOCK, ASSEMBLY: USED ON: WINDOW, DRIVER'S SHIELD | 1
LOOM:SPLIT,3/8 IN ID X 50 FT/ROLL | 1
MIRROR,VEHICLE:STEPWELL EXIT | 1
REFRIGERANT, HVAC: RATING: R407C, SIZE: 115 LB CYLINDER | 1
SCREW, CAP: COARSE THREAD UNC: 10, DIAMETER: .375, HEAD: HEX SOCKET, LENGTH: 6.5 INCH | 1
OIL, INDUSTRIAL: HVAC POLYOL ESTER OIL, POLYOL ESTER OIL, POE OIL, REFRIGERATION COMPRESSOR OIL, HVAC COMPRESSOR OIL, CONTAINER: 1 LITER, FLASH POINT: 251 DEG C, FORM: LIQUID, SPECIFICATION/STANDARD: THERMO KING 203-513 ONLY, TYPE: REFRIGERATION COMP | 1
SCREW, HEX M16 x 1.5 x 80: XCELSIOR ARTICULATED BUS, FLEET 54 (5460-5480); ZF CENTER AXLE WHEEL HUB-TO-ROTOR BOLT | 1
MODULE:INPUT/OUTPUT,FITS VAR BUSES | 1
SCREW, TORX M16 x 1.5 x 80: XCELSIOR ARTICULATED BUS; FLEET 60 & NEWER; ZF CENTER AXLE WHEEL HUB-TO-ROTOR BOLT | 1
PANEL:LOWER RIGHT HAND REAR | 1
MOTOR,WINDSHIELD WIPER:MOTOR & BRACKET ASSEMBLY, Overall Dimensions: 11.2 x 5.125 x 8 Inches,CERTIFICATION VMI | 1
OIL:OIL GAUGE, TUBE, 8.3G | 1
SCREW:HEX | 1
REGULATOR,PRESSURE:2300-2464,NEW FLYER CNG | 1
SCREWDRIVER:MAGNETIC | 1
REGULATOR,PRESSURE:AIR,0-125 PSI, 300 PSI MAX IN,1/4 IN NPT INPUT/OUTPUT PORTS, 1/8 IN NPT GAUGE PORT,BRASS BODY | 1
SEAL, OIL: OUTER GREASE, LOCATION: REAR, USED ON: WHEEL HUB | 1
REGULATOR,VOLTAGE:24V,3700, 5400, 6301-6610,NEW FLYER BUSES | 1
SEAL, OIL: SYSTEM: ENGINE, TYPE: MAIN | 1
REGULATOR,VOLTAGE:CERTIFICATION VMI | 1
O-RING:1.171 IN ID,0.139 IN WD,CARRIER A/C UNITS | 1
REGULATOR:REGULATOR HIGH PRESSURE | 1
SEAL, O-RING: FITS: CUMMINS ISL ENGINE, USED ON: AIR INTAKE CONNECTION | 1
RELAY, ELECTROMECHANICAL: CURRENT RATING: 50A, VOLTAGE RATING: 24V | 1
PLATE: PLATE; SYSTEM: RADIATOR FAN; USED FOR: EMP MH4 DOOR SEAL; LOCATION: BOTTOM; USED ON: 7356-7409 BUS FLEET | 1
NIPPLE,PIPE:CLOSE,1/2 IN,BLACK | 1
SEAL, SHAFT: INSIDE DIAMETER: 132 MM, OUTSIDE DIAMETER: 160 MM, WIDTH: 10 MM | 1
PILLAR, BODY: PILLAR, CORNER, LOWER CURBSIDE | 1
SEAL,BODY:EXIT DOOR JAMB,SR 1263, 1264, 1265, 1355, 1155, 1166, 6301-6423, 5424-6461, 3700, 2800,NF WMATA BUS | 1
RELAY:40/30AMP 12VDC,VARIOUS BUSES | 1
PLIERS:INTERNAL RETAINING/SNAP RING,5-1/4 IN LG,0.038 IN TIP | 1
O-RING, 3/4" - 16 SAE -8 | 1
SEAL:18 GA | 1
RESISTOR, ENDOFLINE: | 1
SEAL:COVER,VITON | 1
PIN,CONNECTOR:FITS METRO FLX DEUTSCH ELECTRIC SYSTEM | 1
PLOY PRIME 09GY007 | 1
RETAINER, SEAL: | 1
SEAL:O-Ring | 1
PIN,ROLL:AIR SPRING MOUNTING PLATE TO FRONT AXLE,10MM OD X 24MM LG,2300, 2400, 2800, 3700, 5400, 6001-6050, 6101-6217, 6301-6610,BUS | 1
SEAL:O-RING, ISL 280 - (OEM ONLY) | 1
RETAINER:JAMB SEAL FORE | 1
PLUG,DIFFERENTIAL:MAGNETIC COUNTERSUNK DRAIN,3/4 IN-14 NPT X 5/8 IN LG,2300-2464,CNG BUSES | 1
ORING, SEAL: USED ON: BYPASS OIL FILTER ASSEMBLY | 1
PLUG,TRANSMISSION:OIL PAN,3900, 42-4400,ORION, ALLISON B400 | 1
RING, LOCKING: TYPE: THREADED, USED ON: ROTARY DUMP VALVE ASSEMBLY | 1
SEAT, OPERATOR: SEAT, DRIVER'S, ERGO, M (AM80) | 1
RING, RETAINING: TYPE: CIRCLIP | 1
PLUG: PLUG; SIZE: 9/16" X 18 UNC; STANDARD: SAE J1926; USED ON: ROOF TOP CNG FUEL MANIFOLD; USED FOR: 3100-3199 BUS FLEET | 1
PIN: HAIRPIN, DBL LOOP, .142 X 3.13 SST | 1
POLY PRIME 09GY07 | 1
NIPPLE,PIPE:CLOSE,1/4 IN,BLACK | 1
O-RING:SEAL,9700,M/FLX AIR CONNECTION ENGINE | 1
ROD:RADIUS, UPPER, ORION VII | 1
SENSOR, E-STROKE: FEATURES: WITH WIRE HARNESS | 1
PIN:EXTRACTOR | 1
MODULE,ENGINE ECM, CUMMINS CM2380, CUMMINS, 2830-2993, 74029961 | 1
NIPPLE,PIPE:CLOSE,3/8 IN,BLACK | 1
SENSOR, LEVEL: SENSOR, COOLANT LEVEL, SYSTEM: COOLING | 1
MODULE, CONTROLLER: FEATURES: W/DISPLAY, SYSTEM: HVAC | 1
PIVOT, DOOR: | 1
LATCH, COMPARTMENT: USED ON: DEFROSTER ACCESS DOOR | 1
GLASS, SIDE VIEW MIRROR: TYPE: CONVEX | 1
LEVER, SWITCH: SWITCH: STOP REQUEST | 1
GASKET,RADIATOR:FILLER CAP & STOP FLOW SURGE TANK,2300, 2400, 2800, 3700, 5400, 6K,NEW FLYER BUSES | 1
GASKET:AIR COMPRESSOR, ENGINE, ISL-(OEM ONLY) | 1
HOSE-VENAIR LOWER HEAT EXCHANGER | 1
GAUGE,PRESSURE:AIR,2800, 3700, 5400, 6K,NEW FLYER BUS | 1
GASKET,TRANSMISSION:SUCTION FILTER,B400 SUMP | 1
LIGHT,LIGHT EMITTING DIODE:ASSEMBLY,2.5 IN,AMBER,WMATA FLEET ALL NEW FLYER BUSES | 1
KIT, HANDLE: FITS: DRIVER'S SEAT, FUNCTION: RAKE ADJUSTMENT | 1
KIT, ADHESIVE: CONTAINER: TUBE, TYPE: RESIN & HARDENER, COMMONNAME: KIT,ADHESIVE:2 PART EPOXY RESIN AND HARDENER COMPOUND | 1
KIT, HARDWARE: DOSER INJECTOR MOUNTING | 1
HEAD, COTTON--MOP: | 1
KIT, HORN BUTTON: | 1
LATCH, DOOR: SYSTEM: DRIVER PROTECTION, USED ON: DRIVER SHIELD | 1
HORN, ELECTRICAL: AMPERAGE: LOW, VOLTAGE: 24V | 1
HOSE,RADIATOR:4 IN ID,FLEET 2300-2400, 2800, 3700, 5400, 6301-6610,CERTIFICATION VMI | 1
HORN, ELECTRICAL: HORN, ELECTRIC, HIGH PITCH, VOLTAGE: 24V | 1
HOSE:HOSE, SURGE TANK, NEW FLYER 2800 SERIES | 1
KIT, PURGE VALVE: | 1
LIGHT,LIGHT EMITTING DIODE:REAR CENTER STOP LAMP ASSEMBLY,2300, 2400, 3700, 5400, 6301-6461, 6424-6447,WMATA BUS | 1
HARNESS, TRANSMISSION ENGINE: | 1
HARNESS, ALTERNATOR | 1
HOUSING,TRANSMISSION:SUCTION FILTER,SUMP B400 | 1
KIT, AXLE HARDWARE: FUNCTION: UPGRADE HY-1336 TO HY-1350, INCLUDES: U-BOLT,SPACER,AND FASTNERS | 1
GLASS, DRIVER SHIELD: FEATURES: 89% CLEAR WITH ANTI-GLARE COATING, POSITION: FIXED, THICKNESS: 8 MM, USED ON: DRIVER'S DRAFT SHIELD DOOR ASSEMBLY | 1
LAMP:24V,ORION V YELLOW W/E POWER BUTTON | 1
KIT, SHEAR ADAPTER & CAP, BENDIX SN7 CALIPER ASSY - OEM ONLY | 1
HOSE, SILICONE: INNER DIAMETER: 21MM, USED ON: ROOFTOP HEATING LINES | 1
HARNESS, NEIHOFF REGULATOR | 1
GUN,GREASE:3-1/2 OZ CAPACITY,AIR CONDITIONER | 1
KIT, SPARK PLUG: INCLUDES: SPARK PLUG,BOOT & GREASE, SPECIFICATION/STANDARD: SEE ATTACHMENT - REV. C, USED ON: CUMMINS C8.3G ENGINE | 1
LATCH, PANEL: TYPE: 1/4" TURN, USED ON: DOOR ASSEMBLY, ROADSIDE FRONT | 1
HOSE, ARAMID: | 1
HOSE,RADIATOR:2-1/4 IN ID,FLEET 2300-2400, 2800'S, 3700'S, 5400'S, 6001-6610,FITS NEW FLYER BUSES,CERTIFICATION VMI | 1
INDEX,DRILL BIT:METAL | 1
HAMMER:BALL PEIN,32 OZ | 1
HOSE:FUEL PLAIN | 1
HOSE,RADIATOR:COOLING SYSTEM,4 IN DIA,SILICONE,3700, 5400, 6001-6050, 6301-6610,NEW FLYER BUSES | 1
KIT, TURBOCHARGER: USED FOR: ACTUATOR, USED ON: CUMMINS ISL ENGINE | 1
HINGE, COMPARTMENT: FITS: ENGINE DOOR | 1
HOSE, BRAKE: REAR BRAKE HOSES,1/2" ID X 1/2" MNPT, USED ON: REAR BRAKES | 1
HINGE, SCISSOR: LOCATION: CURBSIDE, USED ON: ENGINE ACCESS DOOR INSTALLATION | 1
KIT,SPLICE:22-18 AWG COND | 1
LIGHT:ASSEMBLY,12V,2300, 2400, 2800, 3700, 5400, 6K,NEW FLYER BUSES | 1
INJECTOR, DOSER: USED FOR: DIESEL EXHAUST FLUID (DEF), USED ON: EXHAUST AFTERTREATMENT DEVICE | 1
LIGHT:LED BOARD | 1
GLOVES, DISPOSABLE: SPECIFICATION/STANDARD: HEAVY DUTY ORANGE NITRILE GLOVES, 7MIL, DIAMOND GRIP, EXTRA EXTRA LARGE, 100 GLOVES PER BOX, TYPE: NON-STERILE | 1
HOSE:WINDSHIELD WASHER,7/64 IN | 1
GASKET: USED FOR: SURGE TANK FILLER CAP, MATERIAL: RUBBER | 1
GUARD, LAMP: LOCATION: SIDE, USED ON: TURN SIGNAL | 1
KIT:ADJUSTER,CLAMP,NEW FLYER CNG BUS,CONTAINS STUD ANCHOR, CLAMP RING,BRACKET, HARDWARE,2300-2464 | 1
KIT, BOLT & STRAP: USED ON: DRIVE SHAFT ASSEMBLY | 1
HOSE, ELBOW: DIAMETER: 1.38 INCH | 1
LAMP:12V,DOUBLE CONTACT BASE | 1
KIT:BOLT,BIKE RACK | 1
LAMP:DASH WARNING LIGHT | 1
HOSE, FC355-20 FL53.0 | 1
HOSE, SILICONE 31 MM HEAT EXCHANGER | 1
KIT:CONTAINS (30) O-RING,(1) PLASTIC COMPARTMENT BOX | 1
HOSE,AIR CONDITIONING:#20 ORS X 27" Length,CERTIFICATION VMI | 1
INSECTICIDE: FORM: AEROSOL, CERTIFICATION: RES-B; MSDS 670/2014, TYPE: ANT & ROACH, COMMONNAME: INSECTICIDE:ROACH AND ANT,12 OZ CANS; AEROSOL SPRAY CAN; RES-B; MSDS 670/2014 | 1
KIT, CLUTCH ASSEMBLY: USED ON: REFRIGERANT COMPRESSOR ASSEMBLY | 1
KIT:Filter, Graham White FK15(Used on QBA15 & QBA15-NX5 Dryer Assemblies)Graham White#FK15 OEM only | 1
HOSE,BRAKE:ORION/FLX | 1
HOSE, HEATER: FITS: RADIATOR, INSIDE DIAMETER: 34 MM, MATERIAL: SILICONE, SHAPE: STRAIGHT | 1
HEAD:LAMP | 1
INSERT,TUBE:1/2 IN OD,NYLON | 1
LATCH, RELEASE HANDLE | 1
INSERT,TUBE:1/4 IN OD,NYLON,FITS BUS FLX | 1
LATCH, WINDOW: TYPE: SASH | 1
GLASS, DRIVER SHIELD: FEATURES: 89% CLEAR WITH ANTI-GLARE COATING, POSITION: SLIDER, THICKNESS: 8 MM, USED ON: DRIVER'S DRAFT SHIELD DOOR ASSEMBLY | 1
LATCH:ASSEMBLY, ROD, HANDICAP SEAT,FLEET NEW FLYER 6300-6400 | 1
LINK,SUSPENSION:REAR LEVELING VALVE,NEW FLYER BUS | 1
LATCH:REAR A/C DOOR - (OEM ONLY) | 1
HOSE:ASSY- HYDRAULIC,0.19" ID, 0.52" OD, OVERALL LENGTH 52",3000 PSI MAX OPER PRESSURE,MADE FROM AEROQUIP FC300-04 HOSE PLUS 4411-4S FITTINGS,SAE 100R5, HIGH TEMP.,FITS CNG BUSES 2300-2464 | 1
LENS PASSENGER DISPLAY | 1
KIT:SUMP LUBE FILTER, Diameter=3.2", Height=4.17",FITS ALLISON EV40 TRANSMISSION/DRIVE UNIT,CERTIFICATION VMI | 1
HANDLE,DOOR:ENTRANCE,YELLOW,2300, 2400, 2800, 3700, 5400, 6001-6217, 6301-6423, 5424-6461,NF WMATA BUS | 1
GREASE,INDUSTRIAL:14 OZ CAN,BRAKE CHAMBER | 1
LIGHT,EXTENSION:FLUORESCENT,110VAC,25 FT CORD LG | 1
KNIFE:PUTTY,1-1/4 IN | 1
GASKET, LUBE OIL COOLER COVER: USED ON: ENGINE OIL COOLER | 1
GREASE: GREASE: TYPE: WHITE LITHIUM; CONTAINER: 11 OZ. AEROSOL CAN | 1
LIGHT,LIGHT EMITTING DIODE:4 IN RD,CLEAR | 1
GASKET:HYDRAULIC PUMP | 1
KIT, EGR COOLER: FEATURES: UPGRADED EGR, INCLUDES: GASKETS AND EGR VALVE | 1
GREASE:3-1/2 OZ CARTRIDGE,T/K AIR CONDITIONER UNITS | 1
LIGHT,LIGHT EMITTING DIODE:LEFT HAND STRIP INDICATOR,3700, 5400, 6301-6461,NEW FLYER BUS | 1
HARNESS:INTERNAL | 1
LIGHT,LIGHT EMITTING DIODE:SIDE TURN SIGNAL,AMBER,WMATA FLEET, ALL NEW FLYER BUSES | 1
KNOB:MASTER SWITCH,2300, 2400, 2800, 3700, 5400, 6K,NEW FLYER BUS | 1
HOSE,TRANSMISSION:2.8 IN ID,FITS TRANS OIL COOLER | 1
HOSE, MOLDED: USED ON: BREATHER, CRANKCASE ASSEMBLY | 1
LIGHT:LAMP LED | 1
KNUCKLE:STEERING ASSEMBLY | 1
GAUGE,PRESSURE:OIL,LIQUID FILLED,ENGINE GMC 5301-2-4 | 1
KNUCKLE:STEERING KNUCKLE ASSEMBLY | 1
HOSE:MOLDED 90 DEGREE | 1
GROMMET:MOUNTING,FITS METRO FLX | 1
HOSE, RADIATOR: HOSE, SILICONE, 31MM I.D | 1
KIT:LEVELING VALVE RR,NEW FLYER BUS,2800, 3700, 5400, 6301-6461 | 1
GASKET, HVAC: GASKET,HVAC:SEAL PLATE,FITS AIR CONDITIONER COMPRESSOR TK, TYPE: AIR CONDITIONER | 1
KIT:PLASTIC ANCHOR | 1
HOSE: HOSE; USED FOR: ENGINE COOLANT FAST-FILL; LENGTH: 34.0"; TYPE: NOZONE-12 | 1
KIT:REPAIR STEERING KNUCKLE | 1
LINK,WINDSHIELD WIPER:SADDLE ASSEMBLY,8700-8800, 9500 & 5100,FLX, ARTIC | 1
KIT:REPAIR,CONTAINS 14MM X 1.5MM HELICOIL | 1
KIT:SPINNER,FILTER,SERVICE,CONTAINS (1) O-RING,(1) FILTER ELEMENT | 1
CHAMBER:FRONT CURBSIDE BRAKE,NEW FLYER HYBRID | 1
FILLER:SCRATCH PRIMER,11 OZ SPRAY CAN CAPACITY | 1
ELBOW:SILICON, HVAC HEATER/DEFROSTER | 1
CONTROLLER: CONTROLLER: SYSTEM: REAR DOOR CLASS; MODEL: 3.0 VA; USED ON: 3275-3349 BUS FLEET | 1
CLAMP,STRAIN:1 IN TO 1-3/4 IN COND,CERTIFICATION VMI | 1
GAS:SPRING, NABI REAR ACCESS DOOR | 1
CLAMP,EXHAUST:V,5.25" DIA,FLEET 2501-2700, 3900-4400,FITS ORION V, VII,CERTIFICATION VMI | 1
BUSHING,PIPE:3/8 IN X 1/2 IN,BLACK | 1
FAN ASSEMBLY, CONDENSOR | 1
CLEAR 36X0005 | 1
FILTER, FUEL: FUEL FILTER | 1
COOLER:EGR | 1
CONNECTOR:HOSE,1/2 IN,FITS BRAKE - OEM ONLY | 1
CLAMP:T-BOLT W/SPRING, 4.125-(OEM ONLY) | 1
FUSE:FAST BLOW,3AMP | 1
CORD, EXTENSION: EXTENSION CORD, CONDUCTOR: (3) 12 AWG, CONNECTION: 3-PRONG, SPECIFICATION/STANDARD: 50 FT LENGTH, VOLTAGE: 125V | 1
ELBOW: ELBOW, 90 DEG. 18MM DIA. SILICONE, DEGREE: 90 | 1
CORD, EXTENSION: LENGTH: 100 FT, CONNECTION: 3-PRONG, CONDUCTOR: (3) 12 AWG, VOLTAGE: 125V, COMMONNAME: Extension cord | 1
CLAMP,HOSE:0.675-1.5 IN | 1
CORD, EXTENSION: LENGTH: 25 FT, CONNECTION: 3-PRONG, CONDUCTOR: (2) 14 AWG, COMMONNAME: Extension cord | 1
CHIME:PASSENGER ASSEMBLY,759, 814, 1060, 1086, 1096, 1263, 1264, 1355,NEW FLYER BUS | 1
CHUCK:AIR | 1
FILTER, AIR INTAKE: FILTER, AIR INTAKE, TYPE: ENGINE | 1
COIL, IGNITION: SYSTEM: ENGINE | 1
FILTER, HVAC: TYPE: RLF; RATING MERV-13; THERMOKING PART# 938652 | 1
CIRCUIT:OCU KEYPAD | 1
CAP:DUST STANDARD GREASE FITTING,RED | 1
CABLE,BRAKE:ABS SENSOR REAR AXLE,NABI 60 FT | 1
CONNECTOR:OIL FILLER, ISL 280 - (OEM ONLY) | 1
CLAMP EXHAUST TURBO NABI FLEET 5400'S | 1
FORM:BUS CONDITION CARD | 1
CHAMBER:REAR CURBSIDE BRAKE,NEW FLYER HYBRID | 1
CLAMP,EXHAUST:V BAND,THE ORION VII BUSES EQUIPPED W/ JOHN DEERE ENGINES | 1
CLAMP, BAND: MATERIAL: STAINLESS STEEL, TYPE: FLAT, USED ON: DPF | 1
ELBOW,TUBE:3/8 IN,INVERTED FLARE X MALE PIPE,90 DEG | 1
COUPLING, ELBOW HOSE: USED ON: BREATHER, CRANKCASE ASSEMBLY | 1
ELBOW: ELBOW, 90 DEGREE 37MM X 34MM I.D. SILICONE, DEGREE: 90 | 1
COUPLING,PIPE:1/4 IN X 1/8 IN,GALV | 1
EQUALIZER, BATTERY: MODEL: 80-80 CAN, TYPE: LOW VOLTAGE DISCONNECT | 1
COUPLING,PIPE:3/8 IN,THD,150 LB,GALV BLACK IRON | 1
EXTRACTOR, SCREW: APPLICATION: REMOVING BROKEN BOLTS, SCREAS OR STUDS WITHOUT DAMAGE TO THE THREADED HOLE., BIT DIAMETER: 7/64 IN, CERTIFICATION: NONE, SCREW EXTRACTOR #2, CARBON STEEL, LARGE END: 13/64 IN, LENGTH: 2-3/8 IN, MATERIAL: CARBON STEEL, S | 1
COUPLING,SHAFT:ZERK BALL,ENGINE CRANKSHAFT | 1
FAREBOX, GFI GENFARE, ODYSSEY | 1
COUPLING:DOUBLE BELL CORD | 1
FENDER:WHEEL WELL FRONT/REAR,ORION VII | 1
COVER, BELT GUARD: USED ON: BELT GUARDS | 1
CLIP, PUSH-IN: USED ON: INSTRUMENT PANEL FRAME ASSEMBLY | 1
COVER, DOOR POST: LOCATION: AFT, USED ON: ENTRANCE DOOR SHAFT COVERS | 1
FILTER, CRANKCASE BREATHER: USED ON: CRANKCASE BREATHER ASSEMBLY | 1
COVER, DOOR POST: LOCATION: FORE LOWER, USED ON: ENTRANCE DOOR SHAFT COVERS | 1
CLEANER, HAND: FORM: LIQUID, CONTAINER: 800 ML (1.6 PT) SOFT CARTRIDGE, TYPE: LOTION SOAP, COMMONNAME: CLEANER,HAND:SOAP | 1
COVER, DOOR POST: LOCATION: FORE MIDDLE, USED ON: ENTRANCE DOOR SHAFT COVERS | 1
FILTER, HVAC: USED ON: DEFROSTER ASSEMBLY | 1
COVER, DOOR POST: LOCATION: FORE UPPER, USED ON: ENTRANCE DOOR SHAFT COVERS | 1
CONNECTOR,TERMINAL:MALE SPADE LUG,16-14 AWG,BLUE | 1
CABLE:6FT, AMMEREX, FIRE SUPPRESSION - OEM ONLY | 1
FITTING, ADAPTER: CONNECTION A: 5/8 PIPE, CONNECTION B: 1/4 MNPT, FEATURES: W/THREAD SELANT, SHAPE: STRAIGHT, TYPE: PUSH TO CONNECT | 1
CLAMP:AIR INTAKE | 1
FITTING, STRAIGHT: SIZE: 5/16", USED ON: COOLANT RECOVERY TANK ASSEMBLY | 1
COMPOUND, SEALING: COLOR: WHITE, TYPE: PIPE JOINT | 1
FITTING:PUSH LOCK | 1
COVER:FRONT COMPRESSOR | 1
FLAP,MUD:REAR WHEEL,L.H ORION | 1
CAP:FILLER BREATHER ASSEMBLY,2300-2464,CNG BUS HYDRAULIC RESERVOIR | 1
FRAME, LIGHT: | 1
COVER:TAKE ONE COVER 4 POCKET | 1
ELBOW, COMPRESSION: ELBOW, 45 DEGREES | 1
CLAMP, EXHAUST: TYPE: V-BAND | 1
ELBOW, TUBE: ELBOW, 90 DEG, 34MM I.D., SILICONE, DEGREE: 90 | 1
CLEAR 36X0005 | 1
ELBOW,PIPE:STREET,3/8 IN,MALE X FEMALE,45 DEG,1000 LB,BRASS | 1
CYLINDER, DOOR: CYLINDER, 25LBS | 1
ELBOW,TUBE:SWIVEL,1/4 IN,PUSH LOCK X MPT,45 DEG | 1
CLAMP:TILLER,2800, 3700, 5400 AND 6100-6217NEW FLYER BUS PASSENGER SIGNAL | 1
CLEAR 36X0005 | 1
CHEMICAL: CONTAINER: 1 GAL BOTTLE, FORM: LIQUID, TYPE: 70% RUBBING ALCOHOL, COMMONNAME: 70% Isopropyl Alcohol; SDS # 15091 | 1
ELBOW:5/8 IN X 5/8 IN OD,SHORT RADIUS | 1
CLAMP, HOSE: HOSE DIAMETER: 1.75 IN TO 2.63 IN, MATERIAL: 304 STAINLESS STEEL, TYPE: CONSTANT TORQUE | 1
CARTRIDGE, RESPIRATOR: TYPE: ORGANIC VAPORS & ACID GASES, COMMONNAME: CARTRIDGE,RESPIRATOR:ORGANIC VAPOR/ACID GAS,NORTON 7700 RESPIRATOR | 1
CYLINDER,DOOR:RADIATOR ACCESS | 1
EXHAUSTER:WIRE STAINLESS ST | 1
CYLINDER,DOOR:SPRING ASSEMBLY,50 LB,2300, 2400, 2800, 3700, 5400, 6K,NEW FLYER BUS | 1
BUZZER:LOW AIR,12V,ORION | 1
COMPOUND,SEALING:RTV SEALANT,CLEAR | 1
EXTRACTOR, SCREW: LENGTH: 2 IN, BITDIAMETER: 5/64 IN, CERTIFICATION: NONE, TYPE: SPIRAL FLUTE, SMALLEND: 1/16 IN, SCREWSIZE: 3/16 IN TO 1/4 IN, COMMONNAME: SCREW EXTRACTOR #1, CARBON STEEL, LARGEEND: 1/8 IN, APPLICATION: REMOVING BROKEN BOLTS, SCREWS | 1
CLAMP:V BAND TURBO EXHAUST - (OEM ONLY) | 1
FAN: FAN: TYPE: ELECTRIC; USED FOR: HYBRID TRANSCOOLER; USED ON: ALLSION EV40/50 HYBRID SYSTEM | 1
CLAMP, T-BOLT: SIZE: 4 1/4" | 1
CABLE, ENCODER: LENGTH: 42", USED ON: ENTRANCE DOOR BASE PLATE ASSEMBLY | 1
CABLE: CABLE, TAKE ONE ASSEMBLY | 1
CASTING:FRONT (BEAM) | 1
CHIME, CONTINUOUS BUZZER NUDGING: USED ON: WHEELCHAIR LIFT - WARNING DEVICE | 1
CAMSHAFT,BRAKE:FRONT AXLE CURBSIDE RIGHT HAND SIDE S | 1
DECAL, TEXT: MATERIAL: VINYL, COLOR: WHITE | 1
CLEAR 36X0005 | 1
DECAL:I NEED YOUR HELP TO STAY CLEAN PLEASE DON'T LITTER | 1
CONNECTOR,TERMINAL:MALE PIN,18-20 AWG | 1
DEODORANT:FRESHENER,7 OZ CAN | 1
FILTER, AIR: AIR FILTER; USED ON FLOOR HEATER ASSEMBLY | 1
CAP, TUBE: CAP, VENT TUBE END | 1
FILTER, ELEMENT: ELEMENT: CRANKCASE BREATHER, TYPE: FILTER | 1
CLAMP, V BAND: SYSTEM: EXHAUST | 1
CLAMP,HOSE:4 IN | 1
FUSE:SLOW BLOW,1AMP,PA SYSTEM | 1
CAN:OIL,1 PT | 1
GAS: GAS: MAPP, CYLINDER, CONTAINER: CYL | 1
CLAMP,PIPE:EXHAUST BAND,ALUMINIZED,ORION V, VI & VII | 1
CLEAR | 1
FILTER, OIL: FILTER, OIL; SIZE: 299.5MM LG X 118.4MM WD; TYPE: ENGINE LUBRICATING; USED ON: CUMMINS L9 & L9N ENGINE; SPECIFICATION/STANDARD: UPGRADED VERSION OF LF9009 | 1
CLAMP:V-BAND 3.75, EXHAUST BRAKE - (OEM ONLY) | 1
CLAMP,STRAIN:1-1/4 IN TO 2-1/8 IN COND | 1
CABLE, FAREBOX: | 1
CONNECTOR,TERMINAL:SOLDERLESS COND CONN | 1
DOOR, ACCESS: LOCATION: REAR, SIDE: CS | 1
CHISEL:POWER COLD,RIVET GUN | 1
CLAMP:BAND | 1
FITTING, CONNECTOR: | 1
DOOR:ASSEMBLY SIDE CONTROLS | 1
FITTING, PIPE: FEATURES: NPTF, TYPE: MALE | 1
CLAMP,EXHAUST:9600,ORION | 1
CLAMP: CLAMP; TYPE: GUILLOTINE; USED FOR: EXHAUST PIPING; SIZE: 3.5" I.D.; DIMENSION: 4.61" W X 5.45" H | 1
DOOR:STOPS, RUBBER, BUMPER-(OEM ONLY) | 1
FITTING: FITTING, CONNECTOR: TYPE: SWAGELOCK; CONNECTION A: 1/4"NPT; CONNECTION B: 1/2" TUBE; USED FOR: CNG HIGH PRESSURE REGULATOR; USED ON: 2830-2993 BUS FLEET | 1
DRILLBIT: LENGTH: 1-5/8 IN, FLEETNUMBER: N/A, FITS: N/A, TYPE: GENERAL PURPOSE, FLUTES: 2, FLUTELENGTH: 11/16 IN, SIZE: #60, SHANK: #60, POINT: 135 DEG SPLIT, MATERIAL: HSS | 1
FITTING:SOCKETLESS 3/8-INCH X 3/8-INCH - (OEM ONLY) | 1
DRIVER:DASH COVER | 1
CAP:DUST,2800, 3700, 5400, 6101-6217, 6301-6461, 6424-6447,NEW FLYER BUS | 1
DRIVER:LOUVER OVERHEAD | 1
FLUX:SOLDER,LIQUID,2 OZ BOTTLE | 1
CLAMP,EXHAUST:V BAND,CUMMINS 8.3 G PLUS ENGINES | 1
FORM:DEFECT TAG,6-1/4 IN X 3-1/8 IN,RED | 1
CLAMP,EXHAUST:V BAND,NABI 60 FT BRT FLEET | 1
FUSE:AUTOMATIC,20AMP | 1
DRYER:Air,Graham White QBA60-NX5, Twin Tower(New with Factory Mounting Bracket)Graham White OEM#QBA60-NX5 only | 1
CONTROLLER, SYSTEM: SYSTEM CONTROLLER, EMP MODULE | 1
DUSTER:AERO, SDS # 14214, SDS # 15893 | 1
GAS:CARBON DIOXIDE, ARGON,25%, 75% | 1
CLAMP,CUSHION: | 1
CLEAR 36X005 | 1
DOOR ASSEMBLY, FUSEBOX ACCESS | 1
CONTROLLER: CONTROLLER: TYPE: PRE-PROGRAMMED; USED FOR: EMP MH4 RADIATOR/CHARGE AIR COOLER ASSEMBLY; USED ON: 3200-3274 BUS FLEET | 1
CONTROLLER: CONTROLLER; TYPE: ABS-ECU; SPECIFICATION: 4S/4M; VOLTAGE: 24V; USED ON: 3100-3199 BUS FLEET | 1
BOARD, LED LIGHT: CONFIGURATION: SINGLE ROW, FEATURES: DIMMABLE, LENGTH: 23 INCH, LOCATION: INTERIOR | 1
BRACKET, MOUNTING: SYSTEM: DOOR | 1
BOLT, TORX HEAD: SIZE: M22X1.5X75, USED FOR: FRONT AXLE | 1
ASSEMBLY, STEP EDGE CLOSEOUT: STEP EDGE CLOSEOUT ASSEMBLY | 1
BRUSH,DOOR:FRONT STEPWELL SEAL | 1
ASSEMBLY, SUPPORT: LOCATION: REAR, USED FOR: RADIATOR | 1
BOLT, HEX FLANGE: LENGTH: 55, SIZE: M12, THREAD PITCH: 1.75 | 1
ADAPTER,TUBE TO PIPE:1/4 IN TUBE,COMP,1/8 IN PIPE,MNPT | 1
36R036 RED | 1
ASSEMBLY, FAN: FAN ASSY, 24V CENTRIFUGAL, SIDE: SS, TYPE: CENTRIFUGAL, USED ON: FLOOR HEATER ASSEMBLY - SS, VOLTAGE: 24V | 1
BRACKET: LATCH; USED FOR: DEFROST DOOR; LOCATION: ROADSIDE | 1
ASSEMBLY, ABS SENSOR: | 1
BULB, MINIATURE: BASE: MINI BAYONET BASE, FITS: T-3, 1/4 INCH | 1
ASSEMBLY, TRANSCOOLER: TRANSCOOLER ASSEMBLY | 1
ASSEMBLY, RADIUS ROD: LOCATION: REAR, POSITION: LOWER | 1
ASSEMBLY, MITER BOX: SYSTEM: STEERING | 1
ASSEMBLY, BRAKE: APPLICATION: BUS, INCLUDES: TABLE AND LINING, TYPE: SHOE | 1
ASSEMBLY, AXLE: FEATURES: WITH E-STROKE, INCLUDES: CALIPERS,ROTORS, LOCATION: REAR, RATIO: 4.56, USED ON: 7001-7100 BUS FLEET | 1
ASSEMBLY, RAMP: SYSTEM: WHEELCHAIR | 1
ASSEMBLY, HEATER/DEFROSTER: | 1
BRACKET, CYLINDER: | 1
ASSEMBLY, HINGE: LOCATION: CORNER PILLAR DOOR | 1
BRACKET, SUPPORT: BRACKET, ENGINE DOOR CATCH SS | 1
ASSEMBLY, PANEL: | 1
BROOM: HEADSIZE: 24 IN, HANDLEMATERIAL: ANY, TRIMLENGTH: ANY, TYPE: GARAGE, SIZE: ANY, HANDLESIZE: ANY, COMMONNAME: PUSH BROOM, GARAGE BROOM, SHOP BROOM, MATERIAL: PALMYRA | 1
ASSEMBLY, HOSE: HOSE ASSEMBLY, 2807 - 16 FL18.0, TYPE: 2807-16 | 1
ASSEMBLY, LED LIGHT: COLOR: AMBER, INTERIOR/EXTERIOR: EXTERIOR, LOCATION: ENGINE DOOR, SHAPE: SQUARE, TYPE: STROBE, USED FOR: COLLISION AVOIDANCE, VOLTAGE: 12 | 1
ASSEMBLY, HOSE: HOSE ASSEMBLY, 2807 - 4 FL 19.0 | 1
ASSEMBLY, SOLENOID: SOLENOID ASSEMBLY, SYSTEM: DOORS | 1
ASSEMBLY, WINDOW: FLUSH WINDOW ASSEMBLY, EMERGENCY TIP-IN/FIXED, TYPE: FLUSH | 1
ABRASIVE, SHEET: LENGTH: 3 IN, WIDTH: 8 IN, GRIT: 80, MATERIAL: ALUM OXIDE | 1
ASSEMBLY, WINDOW: FUNCTION: FIXED/ EGRESS, LOCATION: DESTINATION SIGN, SIDE: CURBSIDE, TYPE: FLUSH, USED ON: 4450-4474 BUS FLEET | 1
BOLT, HEX FLANGE: CAP SCREW-HEX M10 X 1.50 X 85, LENGTH: 85 MM, SIZE: M10, THREAD PITCH: 1.5 | 1
ASSEMBLY, WINDOW: FUNCTION: FIXED/ NON-EGRESS, LOCATION: AFT FRONT ENTRANCE DOOR, SIDE: CURBSIDE, TYPE: FLUSH, USED ON: 4450-4474 BUS FLEET | 1
ASSEMBLY, HOSE: HVAC ,SUCTION, 24 | 1
ASSEMBLY, PIVOT: | 1
ACCUMULATOR ASSEMBLY | 1
ASSEMBLY, WINDOW: MV308 FRONT SLIDER WINDOW ASSEMBLY, FUNCTION: MV308, LOCATION: FRONT SLIDER | 1
ADAPTER, ELBOW: USED ON: MUFFLER TANK ASSEMBLY | 1
ASSEMBLY, WINDOW: WINDOW ASSEMBLY, FLUSH, SIDE DESTINATION SIGN, TYPE: FLUSH | 1
36R036 Top Coat Clear | 1
ADAPTER,TUBE TO PIPE:3/8 IN TUBE,1/4 IN PIPE,MALE,BRASS | 1
ASSEMBLY, COMPARTMENT DOOR: | 1
ASSEMBLY, HOSE: HOSE ASSEMBLY, EQ1 - 08 FL 64.0,, SYSTEM: BYPASS OIL FILTERATION | 1
BRACKET, MOUNTING: SIDE: CS, USED FOR: LEVELING VALUE | 1
ABSORBENT: TYPE: ALL PURPOSE, COMMONNAME: ABSORBENT:HAZARDOUS/TOXIC ORGANIC SPILL | 1
BUSHING,PIPE:1/4 IN X 1/8 IN,THD,BRASS,RADIATOR | 1
ASSEMBLY, HOSE: HOSE ASSEMBLY, EQ1 - 4 FL 91.0, SYSTEM: TRANSMISSION | 1
BRACKET,BODY:WINDSHIELD MOUNT | 1
ASSEMBLY: DIPSTICK TUBE ASSEMBLY: USED ON CUMMINS ENGINE | 1
ASSEMBLY, LED LIGHT: COLOR: AMBER, INTERIOR/EXTERIOR: EXTERIOR, LOCATION: ENGINE DOOR, SHAPE: SQUARE, TYPE: STROBE | 1
ASSEMBLY, LED LIGHT: TYPE: BACK UP | 1
BRUSH, DOOR: | 1
ASSEMBLY:CROSS TUBE,NEW FLYER CNG BUSES | 1
BRUSH,PAINT:VARNISH,3 IN | 1
ASSEMBLY:SC DR HINGE | 1
ASSEMBLY STARTER: ASSEMBLY STARTER MOTOR-DELCO 39MT W/IMS | 1
ASSEMBLY; RADIATOR; CAC TURBO INTERCOOL; USED FOR MODINE REPLACEMENT | 1
ASSEMBLY, LED LIGHT: COLOR: RED, FEATURES: FEMALE END CONNECTOR, SHAPE: SQUARE, TYPE: FLUSH MOUNT, VOLTAGE: 12 | 1
ADAPTER,TUBE TO PIPE:3/8" TUBE,MALE PUSH LOCK,1/4" PIPE,MPT,CERTIFICATION VMI | 1
BOARD, LED LIGHT: CONFIGURATION: SINGLE ROW, FEATURES: DIMMABLE, LENGTH: 21 INCH, LOCATION: INTERIOR | 1
ASSEMBLY, PRESSURE SWITCH | 1
ASSEMBLY, LED LIGHT: COLOR: WHITE, INTERIOR/EXTERIOR: EXTERIOR, TYPE: FLUSH MOUNT, USED ON: LICENSE PLATE, VOLTAGE: 24 | 1
AXLE:REAR, LINK ASSEMBLY, LEVELING VALVE LH | 1
BOARD, LED LIGHT: CONFIGURATION: SINGLE ROW, LENGTH: 23 INCH, LOCATION: INTERIOR | 1
ASSEMBLY, PROPULSION CONTROL SYSTEM: | 1
ARM, STEERING: SIDE: SS, TYPE: TIE ROD | 1
BAR, EMERGENCY RELEASE: EMERGENCY RELEASE BAR ASSEMBLY | 1
BOLT, HEX FLANGE: LENGTH: 35, SIZE: M12, THREAD PITCH: 1.75 | 1
BASE, MOUNTING: SYSTEM: HVAC, USED ON: A/C COMPRESSOR | 1
ADAPTER,TUBE TO PIPE:5/16 IN TUBE,1/8 IN PIPE,MALE,BRASS | 1
ASSEMBLY, PUMP AND RESERVOIR: USED FOR: WINDSHIELD WASHER, USED ON: NABI BUS | 1
ABRASIVE, SHEET: WIDTH: 11 IN, LENGTH: 9 IN, GRIT: 400, TYPE: WET OR DRY, MATERIAL: SILICON CARBIDE | 1
BEARING, SHAFT: FRONT DOOR | 1
BOLT, HEX: LENGTH: 4", SIZE: 3/4"-10 | 1
BEARING,ROLLER:32022X,TAPERED CUP AND CONE ASSEMBLY, ID=110mm,OD=170mm,Width=38mm,CERTIFICATION VMI | 1
ASSEMBLY, BUMPER: | 1
ASSEMBLY, HOSE: HOSE ASSEMBLY, NOZ2 - 6 FL 25.5 | 1
ASSEMBLY, LAMP: LAMP ASSEMBLY LED 12V, INTERIOR | 1
ASSEMBLY, BRACKET: ASSEMBLY, BRACKET: USED ON: CURBSIDE EXTERIOR MIRROR INSTALLATION; USED FOR: 4450-4474 BUS FLEET | 1
ASSEMBLY, BUMPER: LOCATION: FRONT, USED ON: 4450-4474 BUS FLEET | 1
ASSEMBLY, HOSE: HOSE ASSEMBLY, NOZONE - 12 FL 22.5, LENGTH: 22.5 INCH | 1
ASSEMBLY, LAMP: LAMP ASSEMBLY, STROBE LIGHT BAR AMBER LED, INTERIOR/EXTERIOR: EXTERIOR | 1
Belt, K Section, 8 Micro Rib, Outside Circumference = 67.125” (1705mm), Effective Length = 66.53” (1690mm), 1.087” (28mm) Width (Ref: B8096-B8105, Mfr's Part No. K080665) | 1
36R036 Top Coat Red | 1
ANCHOR:BATTERY HOLD DOWN,3700, 5400, 6301-6461, 6424-6447,NEW FLYER WMATA BUS | 1
BRACKET, CABLE SUPPORT: TYPE: TRAY | 1
ABSORBER,SHOCK:GAS SPRING,12.5 IN LG,4200-4300, 4400, 2001-2099, 2501-2700,ORION V, VI, VII | 1
BRACKET, CORNER PILLAR: LOCATION: STREETSIDE, USED ON: PANELS - REAR | 1
BELT, V: USED FOR: WATER PUMP | 1
BRACKET, DOOR STOP: | 1
ADAPTER,TUBE TO PIPE:5/8 IN TUBE,MALE PUSH LOCK,3/8 IN PIPE,MPT | 1
BRACKET, MOUNTING: SIDE: SS, USED FOR: LEVELING VALUE | 1
BELT,V:5401-5423,NABI WATER PUMP | 1
BRACKET, MUD FLAP RETAINER | 1
ADHESIVE: CONTAINER: TUBE, TYPE: GLUE PEN, SDS # 17627; SHELFLIFE: 6 MOS | 1
ASSEMBLY, LED LIGHT: COLOR: AMBER, FEATURES: FEMALE END CONNECTOR, INTERIOR/EXTERIOR: EXTERIOR, LOCATION: DRIVER'S OVERHEAD, SHAPE: SQUARE, TYPE: STROBE, USED FOR: COLLISION AVOIDANCE, VOLTAGE: 12 | 1
BEZEL:HORN CAP, CLIP New Flyer PN 363406 | 1
ASSEMBLY, ROLLER WITH BRACKET: LOCATION: FORE, SYSTEM: DOOR | 1
BLADE, KNIFE: TYPE: UTILITY, COMMONNAME: Utility knife blade, MATERIAL: STL | 1
BRACKET: BRACKET, DEPLOYMENT SWITCH | 1
BLADE, WINDSHIELD WIPER: | 1
ADHESIVE:SUPER CLEAR BONDER LOCTITE | 1
ABSORBER,SHOCK:GAS SPRING,4200-4400, 9600,102 IN WD X 40 FT LG ORION ENGINE DOOR | 1
BREAKER,CIRCUIT:MANUAL RESET,15AMP,2300, 2400, 2800, 3700, 5400, 6000,NEW FLYER BUS VMM SIDE CONSOLE | 1
ASSEMBLY, HOSE: HOSE ASSEMBLY: NOZ2 - 4FL 44.5 | 1
BROOM: HEADSIZE: ANY, HANDLEMATERIAL: PLASTIC, TRIMLENGTH: ANY, TYPE: ANGULAR, SIZE: ANY, HANDLESIZE: ANY, COMMONNAME: ANGULAR BROOM, ANGLE BROOM, MATERIAL: PLASTIC | 1
ASSEMBLY, BRACKET: BRACKET ASSEMBLY, CABLE | 1
ASSEMBLY, LED LIGHT: INTERIOR/EXTERIOR: EXTERIOR, VOLTAGE: 12 | 1
09GY007 Poly Primer | 1
BRUSH,PAINT:4 IN BRISTLE,3-1/4 IN OUT OF FERRULE,NYLON BRISTLE | 1
ASSEMBLY, HOSE: HOSE, 2807-4 FL16.0, TYPE: 2807-4 | 1
ASSEMBLY, EXIT DOOR: DOOR PANEL | 1
BLOCK HARDWARE: BLOCK HARDWARE; USED ON WHEELCHAIR RAMP; NF# 504545 | 1
ABRASIVE, DISC: GRIT: 36, TYPE: SANDING, DIAMETER: 3 IN, COLOR: GOLD, MATERIAL: ALUM OXIDE | 1
ASSEMBLY, HOSE: HOSE, 2807-4 FL21.0, TYPE: 2807-4 | 1
ASSEMBLY, LED LIGHT: COLOR: AMBER, INTERIOR/EXTERIOR: EXTERIOR, SHAPE: OVAL, USED FOR: TURN SIGNAL, VOLTAGE: 24 | 1
BMN-BLMT | 1
ASSEMBLY, SHAFT: LOCATION: LOWER, SYSTEM: STEERING | 1
ARM, STEERING: SIDE: CS, TYPE: TIE ROD | 1
ASSEMBLY, SIDEVIEWMIRROR: CURB SIDE | 1
BOARD, LED LIGHT: | 1
BOARD, LED LIGHT: CONFIGURATION: DUAL ROW, FEATURES: DIMMABLE, LENGTH: 12 INCH | 1
ASSEMBLY, ROLLER WITH BRACKET: LOCATION: AFT, SYSTEM: DOOR | 1

## Performance_Data
Fleet 61 Key Performance by Asset: MDBF and MDBI (sorted least to most reliable)
Asset | Mileage | Service Interuptions (BMC) | Sum of MONTHLY_INCIDENT | Incident Failures (BMC + BMN) | MDBF | MDBI
3230 | 165709.6 | 64 | 39 | 103 | 2589.2125 | 1608.8311
3265 | 156978.4 | 54 | 27 | 81 | 2907.0074 | 1938.0049
3243 | 163442.3 | 53 | 26 | 79 | 3083.817 | 2068.8899
3205 | 171332.6 | 54 | 33 | 87 | 3172.8259 | 1969.3402
3263 | 153923.4 | 48 | 30 | 78 | 3206.7375 | 1973.3769
3225 | 158152.4 | 47 | 31 | 78 | 3364.9447 | 2027.5949
3267 | 148473.2 | 44 | 24 | 68 | 3374.3909 | 2183.4294
3212 | 169598.7 | 50 | 32 | 82 | 3391.974 | 2068.2768
3224 | 182830 | 53 | 28 | 81 | 3449.6226 | 2257.1605
3201 | 173500.9 | 50 | 26 | 76 | 3470.018 | 2282.9066
3231 | 158395 | 45 | 24 | 69 | 3519.8889 | 2295.5797
3209 | 168169.4 | 47 | 25 | 72 | 3578.0723 | 2335.6861
3232 | 132730.4 | 37 | 21 | 58 | 3587.3081 | 2288.4552
3272 | 143863.3 | 40 | 19 | 59 | 3596.5825 | 2438.361
3237 | 169288.3 | 47 | 20 | 67 | 3601.8787 | 2526.691
3235 | 169241.6 | 46 | 22 | 68 | 3679.1652 | 2488.8471
3219 | 174154.7 | 47 | 23 | 70 | 3705.4191 | 2487.9243
3202 | 148470.1 | 40 | 24 | 64 | 3711.7525 | 2319.8453
3223 | 174989.4 | 47 | 28 | 75 | 3723.1787 | 2333.192
3261 | 160830.1 | 43 | 15 | 58 | 3740.2349 | 2772.9328
3227 | 172713.4 | 46 | 23 | 69 | 3754.6391 | 2503.0928
3260 | 170689.4 | 45 | 21 | 66 | 3793.0978 | 2586.203
3251 | 163691.4 | 43 | 27 | 70 | 3806.7767 | 2338.4486
3233 | 166496.5 | 43 | 30 | 73 | 3872.0116 | 2280.774
3236 | 178255.3 | 46 | 22 | 68 | 3875.1152 | 2621.4015
3262 | 170554.2 | 44 | 24 | 68 | 3876.2318 | 2508.15
3245 | 166294 | 42 | 21 | 63 | 3959.381 | 2639.5873
3210 | 166748.6 | 42 | 21 | 63 | 3970.2048 | 2646.8032
3241 | 150998.3 | 38 | 24 | 62 | 3973.6395 | 2435.4565
3211 | 161739.4 | 40 | 21 | 61 | 4043.485 | 2651.4656
3218 | 166209.2 | 41 | 23 | 64 | 4053.8829 | 2597.0187
3240 | 175302 | 43 | 24 | 67 | 4076.7907 | 2616.4478
3256 | 154963.1 | 38 | 21 | 59 | 4077.9763 | 2626.4932
3234 | 185236.3 | 45 | 34 | 79 | 4116.3622 | 2344.7633
3244 | 164982 | 40 | 25 | 65 | 4124.55 | 2538.1846
3242 | 175363.5 | 42 | 23 | 65 | 4175.3214 | 2697.9
3246 | 172053.2 | 41 | 21 | 62 | 4196.4195 | 2775.0516
3271 | 160274.2 | 38 | 21 | 59 | 4217.7421 | 2716.5119
3221 | 171120.7 | 40 | 22 | 62 | 4278.0175 | 2760.0113
3250 | 162902.9 | 38 | 19 | 57 | 4286.9184 | 2857.9456
3257 | 160253.7 | 37 | 19 | 56 | 4331.1811 | 2861.6732
3200 | 153077.7 | 35 | 17 | 52 | 4373.6486 | 2943.8019
3258 | 176172.2 | 40 | 23 | 63 | 4404.305 | 2796.3841
3222 | 167626.7 | 38 | 24 | 62 | 4411.2289 | 2703.6565
3207 | 176336.6 | 39 | 24 | 63 | 4521.4513 | 2798.9937
3228 | 158707 | 35 | 19 | 54 | 4534.4857 | 2939.0185
3255 | 166918.4 | 36 | 20 | 56 | 4636.6222 | 2980.6857
3239 | 172637.2 | 37 | 15 | 52 | 4665.8703 | 3319.9462
3216 | 178146.1 | 38 | 18 | 56 | 4688.0553 | 3181.1804
3269 | 166450 | 35 | 15 | 50 | 4755.7143 | 3329
3203 | 149540 | 31 | 15 | 46 | 4823.871 | 3250.8696
3249 | 185336.3 | 38 | 22 | 60 | 4877.2711 | 3088.9383
3248 | 158191.2 | 32 | 16 | 48 | 4943.475 | 3295.65
3214 | 173069.7 | 35 | 17 | 52 | 4944.8486 | 3328.2635
3213 | 178118.2 | 36 | 18 | 54 | 4947.7278 | 3298.4852
3254 | 158562.1 | 32 | 12 | 44 | 4955.0656 | 3603.6841
3268 | 170726.4 | 34 | 19 | 53 | 5021.3647 | 3221.2528
3273 | 173511.5 | 34 | 14 | 48 | 5103.2794 | 3614.8229
3206 | 159954.6 | 31 | 23 | 54 | 5159.8258 | 2962.1222
3247 | 170384.4 | 33 | 19 | 52 | 5163.1636 | 3276.6231
3266 | 171607.1 | 33 | 16 | 49 | 5200.2152 | 3502.1857
3204 | 166837.6 | 32 | 18 | 50 | 5213.675 | 3336.752
3215 | 159835.9 | 30 | 15 | 45 | 5327.8633 | 3551.9089
3217 | 168538.3 | 31 | 9 | 40 | 5436.7194 | 4213.4575
3252 | 168634.9 | 31 | 21 | 52 | 5439.8355 | 3242.9788
3226 | 169174.8 | 31 | 18 | 49 | 5457.2516 | 3452.5469
3238 | 176726.1 | 32 | 18 | 50 | 5522.6906 | 3534.522
3259 | 165321.9 | 29 | 22 | 51 | 5700.7552 | 3241.6059
3208 | 162867.7 | 28 | 13 | 41 | 5816.7036 | 3972.3829
3229 | 176415.4 | 30 | 14 | 44 | 5880.5133 | 4009.4409
3264 | 171359.2 | 29 | 13 | 42 | 5908.9379 | 4079.981
3270 | 143602.5 | 23 | 15 | 38 | 6243.587 | 3779.0132
3253 | 146141.3 | 23 | 14 | 37 | 6353.9696 | 3949.7649
3220 | 159342.3 | 22 | 12 | 34 | 7242.8318 | 4686.5382
3274 | 199255.1 | 26 | 13 | 39 | 7663.6577 | 5109.1051

## Performance_Analysis
Fleet 61 MBBF Yearly Performance 2019 - 2024
Average Yearly Rate of Decline: 1,182 miles per year
Average Yearly Mileage: 2,076,674
Average Yearly Service Interruptions: 264
Average Yearly MDBF: 9,471

## Incident_Failures
Fleet 61 Incident Failures January 2020 - December 2024 |  | Fleet 61 Service Interruptions January 2020 - December 2024
Component | Distinct Count of Incident | Component | Distinct Count of Incident
AIR SPRING / BELLOWS | 84 | AIR SPRING / BELLOWS | 65
SYSTEM: POWER TRAIN | 70 | SYSTEM: POWER TRAIN | 49
WATER PUMP BELT | 53 | WATER PUMP BELT | 41
SYSTEM: BODY & FRAME | 52 | HOSES & LINES, ENGINE COOLING | 34
SEATBELT, DRIVER'S SEAT | 45 | BRAKE CHAMBER | 34
BRAKE CHAMBER | 44 | MIRROR, EXTERIOR | 27
MIRROR, EXTERIOR | 44 | SYSTEM: BODY & FRAME | 25
LOGIC BOARD, FAREBOX | 43 | WATER PUMP | 22
HOSES & LINES, ENGINE COOLING | 42 | SUB-SYSTEM: POWER PLANT | 22
ONBOARD DCC (TABLET) | 36 | IGNITION COIL | 21
SUB-SYSTEM: POWER PLANT | 34 | CLAMP, EXHAUST | 21
SWITCH, KNEEL | 32 | SYSTEM: CHASSIS | 20
REGULATOR, VOLTAGE | 31 | CABLING AND WIRING, ALTERNATOR, REGULATOR | 17
WATER PUMP | 31 | EGR COOLER | 17
CLAMP, EXHAUST | 29 | THERMOSTAT | 17
CABLING AND WIRING, ALTERNATOR, REGULATOR | 28 | REGULATOR, VOLTAGE | 17
CONTROLS, DRIVERS SEAT | 28 | CONTROLS, DRIVERS SEAT | 16
THERMOSTAT | 25 | AIR LINE, DRIVER SEAT | 15
EGR COOLER | 25 | LATCH, PANEL | 15
LATCH, PANEL | 24 | PIPES, EXHAUST | 15
SYSTEM: CHASSIS | 24 | SWITCH, KNEEL | 14
IGNITION COIL | 23 | SUB-SYSTEM: TRANSMISSION | 14
SUB-SYSTEM: TRANSMISSION | 21 | TRANSMISSION FLUID | 13
IVN CONTROLLER | 20 | FUEL | 13
SUB-SYSTEM: FAREBOX | 19 | FITTINGS & TUBING, FUEL LINES | 13
CABLES/HARNESSES, FAST FARE | 19 | RADIUS ROD | 13
SYSTEM: FAREBOX | 18 | SENSOR, OCCUPANT DETECTION, DRIVER SEAT | 12
PIPES, EXHAUST | 18 | HOSE, AIR COMPRESSOR | 11
AIR LINE, DRIVER SEAT | 17 | REGULATOR, FUEL PRESSURE | 11
FUEL | 17 | LINING, FRONT BRAKE | 11
SUB-SYSTEM: FAST FAREBOX | 17 | BRAKE CALIPER | 10
GASKET, EXHAUST | 16 | GASKET, EXHAUST | 10
PUMP, BOOSTER, COOLANT CIRCULATING | 16 | SEATBELT, DRIVER'S SEAT | 10
TRANSMISSION FLUID | 16 | BATTERY, STARTING & CHARGING | 9
WIRING, HARNESS, DRIVER SEAT | 16 | BRAKE LININGS | 9
SENSOR, OCCUPANT DETECTION, DRIVER SEAT | 15 | SWITCH, TURN SIGNAL | 9
SYSTEM: ELECTRICAL | 15 | SYSTEM: ELECTRICAL | 8
MECHANICAL SYSTEM, WHEELCHAIR RAMP | 15 | SENSOR, CRANK ANGLE | 8
IVN COMPONENTS (NON-SPECIFIC) | 14 | DOOR, FUEL FILLER COMPARTMENT | 7
FITTINGS & TUBING, FUEL LINES | 14 | IVN COMPONENTS (NON-SPECIFIC) | 7
HOSE, AIR COMPRESSOR | 14 | PUMP, BOOSTER, COOLANT CIRCULATING | 7
CONTACTLESS SMART CARD PROCESSOR (ONBOARD VALIDATOR) | 14 | SENSOR, COOLANT LEVEL | 7
RADIUS ROD | 14 | SPARK PLUG | 7
FAREBOX ASSEMBLY, COMPLETE | 13 | IVN CONTROLLER | 7
BATTERY, STARTING & CHARGING | 13 | 24V RELAY | 7
SWITCH, TURN SIGNAL | 12 | MECHANICAL SYSTEM, WHEELCHAIR RAMP | 7
LINING, FRONT BRAKE | 12 | WIRING, HARNESS, DRIVER SEAT | 7
BRAKE CALIPER | 12 | BRUSH, HORN | 6
REGULATOR, FUEL PRESSURE | 11 | BREATHER, CRANKCASE | 6
RADIUS ROD, FRONT | 11 | BRAKES, FRONT | 6
EGR | 11 | OPERATOR BARRIER LATCH | 6
BRAKE LININGS | 11 | SENSOR, ABS ASSEMBLY | 5
VALVE, DEFROSTER COOLANT | 10 | DRAG LINK | 5
SUB-SYSTEM RADIO | 10 | SENSOR, PRESSURE, EXHAUST GAS | 5
SENSOR, CRANK ANGLE | 10 | ALTERNATOR | 5
24V RELAY | 9 | RADIUS ROD, FRONT | 5
BRUSH, HORN | 9 | HOSE, EGR COOLER | 5
SUB-SYSTEM: DESTINATION SIGN | 9 | SENSOR, OXYGEN | 5
BUTTON, HORN | 9 | KNOB, PARKING BRAKE VALVE | 5
SENSOR, OXYGEN | 9 | CLAMP, HOSE | 5
SYSTEM: HVAC | 8 | SWITCHES/SOLENOIDS, WHEELCHAIR RAMP | 5
SENSOR, COOLANT LEVEL | 8 | BUTTON, HORN | 5
PUMP, COOLANT CIRCULATING | 8 | SYSTEM: AIR PRESSURE | 5
WIRING, HORN | 8 | TIRES, ALL | 5
SPARK PLUG | 8 | SUB-SYSTEM: BRAKE | 4
SWITCHES/SOLENOIDS, WHEELCHAIR RAMP | 8 | HEADLIGHT ASSEMBLY, COMLPETE | 4
DOOR, FUEL FILLER COMPARTMENT | 8 | EGR | 4
SYSTEM: AIR PRESSURE | 8 | ROOF HATCH | 4
SENSOR, PRESSURE, EXHAUST GAS | 8 | TENSIONER, WATER PUMP | 4
OCU, FAREBOX | 8 | LINE, AIR PRESSURE | 4
ALTERNATOR | 7 | HINGE, FRONT DOOR | 4
SYSTEM: FIRE SUPPRESSION | 7 | WIRING, HORN | 4
MODULE, CONTROL, IGNITION | 7 | FAN CONTROLS | 4
SUB-SYSTEM: DOOR | 7 | OIL LINES | 4
FAST FARE FAREBOX | 7 | SENSOR, SPEED, TRANSMISSION/DRIVE UNIT | 4
BREATHER, CRANKCASE | 7 | END LINE MODULE, FIRE SUPPRESSION | 4
HEADLIGHT ASSEMBLY, COMLPETE | 7 | ACCUMULATOR, RETARDER | 4
LINE, AIR PRESSURE | 6 | OPERATOR BARRIER, TOP | 4
BRAKE CHAMBER | 6 | TREADLE, BRAKE | 4
SYSTEM: WHEELCHAIR | 6 | SYSTEM: FIRE SUPPRESSION | 3
BRAKES, FRONT | 6 | SUB-SYSTEM: COMPUTER CONTROL | 3
RADIO | 6 | ACCELERATOR PEDAL | 3
FILTER, FUEL , COMPRESSED NATURAL GAS | 6 | MIRRORS | 3
DESTINATION SIGN ASSEMBLY, FRONT | 6 | LATCH, STOW | 3
CONTROLS, DESTINATION SIGN (ODK) | 6 | TRANSMISSION | 3
SENSOR, CRANKCASE PRESSURE | 6 | THROTTLE BODY | 3
OPERATOR BARRIER LATCH | 6 | VALVE, BRAKE APPLICATION | 3
HORN | 6 | SPEEDOMETER | 3
SENSOR, ABS ASSEMBLY | 6 | DASH LIGHT ASSEMBLY, COMPLETE | 3
WIRING HARNESS, ENGINE | 6 | ELECTRONIC CONTRL UNIT, TRANSMISSION | 3
THROTTLE BODY | 5 | ONBOARD DCC (TABLET) | 3
SYSTEM: RADIO | 5 | LINES & HOSES, TRANSMISSION | 3
VALVE, BRAKE APPLICATION | 5 | FILTER, FUEL , COMPRESSED NATURAL GAS | 3
CLAMP, HOSE | 5 | TANK, AIR PRESSURE | 3
TENSIONER, WATER PUMP | 5 | CHECK VALVE, AIR PRESSURE | 3
HOSE, EGR COOLER | 5 | MECHANISM, REAR DOOR | 3
FAN CONTROLS | 5 | PLATFORM, WHEELCHAIR RAMP | 3
HOSE, RADIATOR | 5 | BRAKES, REAR | 3
DRAG LINK | 5 | PULLEY, IDLER | 3
ACCELERATOR PEDAL | 5 | KNEELING VALVE | 3
KNOB, PARKING BRAKE VALVE | 5 | FUEL PRESSURE SENSOR | 3
CHAMBER, FRONT BRAKE | 5 | SUB-SYSTEM: FIRE SUPPRESSION | 3
SUB-SYSTEM: RADIO | 5 | CHAMBER, FRONT BRAKE | 3
ELECTRICAL SYSTEM, WHEELCHAIR RAMP | 5 | BELT, ALTERNATOR | 3
TIRES, ALL | 5 | EGR VALVE | 3
ELECTRONIC CONTROL MODULE, ENGINE | 5 | ELECTRONIC CONTROL MODULE, ENGINE | 3
TREADLE, BRAKE | 5 | BRAKE PEDAL | 3
END LINE MODULE, FIRE SUPPRESSION | 5 | CALIPER, FRONT BRAKE | 3
SUB-SYSTEM: WHEELCHAIR RAMP | 5 | HOSE, AIR BRAKE | 3
IVNII MODULE, CLEVER DEVICES | 5 | SYSTEM: HVAC | 3
ACCUMULATOR, RETARDER | 5 | BRAKE CHAMBER | 3
MECHANISM, REAR DOOR | 5 | WIRING HARNESS, WHEELCHAIR RAMP | 3
AIR DRYER, COMPLETE | 4 | ELECTRICAL SYSTEM, WHEELCHAIR RAMP | 3
OIL LINES | 4 | COOLANT | 3
EGR VALVE | 4 | HOSE, RADIATOR | 3
KNEELING VALVE | 4 | INTERIOR PANELS | 3
SUB-SYSTEM: BRAKE | 4 | MISC ELECTRICAL, FIRE SUPPRESSION | 3
PLATFORM, WHEELCHAIR RAMP | 4 | VALVE, BRAKE RELAY | 3
BRAKE PEDAL | 4 | WIRING HARNESS, TRANSMISSION | 3
SUB-SYSTEM: INTELLIGENT VEHICLE NETWORK (IVN) AND COMPONENTS | 4 | MODULE, CONTROL, IGNITION | 3
SENSOR, SPEED, TRANSMISSION/DRIVE UNIT | 4 | TRANSIT CONTROL HEAD (THE SCREEN) TCH | 2
BILL VALIDATOR, FAREBOX | 4 | BELT TENSIONER, ALTERNATOR | 2
TRANSMISSION | 4 | WIRING HARNESS, ENGINE | 2
HINGE, FRONT DOOR | 4 | LINING, REAR BRAKE | 2
VALVE, BRAKE RELAY | 4 | DOOR, OTHER COMPARTMENT | 2
LATCH, STOW | 4 | BRAKE ROTOR | 2
CATALYTIC CONVERTER | 4 | HINGE, WHEELCHAIR RAMP PLATFORM | 2
BLADE, WIPER | 4 | SENSOR, CRANKCASE PRESSURE | 2
WIRING HARNESS, ENGINE ECM | 4 | FILTER, TRANSMISSION INTERNAL | 2
LINEAR WIRE, FIRE SUPPRESSION | 4 | LOGIC BOARD, FAREBOX | 2
INTERIOR PANELS | 4 | A/C COMPRESSOR, COMPLETE | 2
READER, SMARTRIP CARD, FAREBOX | 4 | HORN | 2
COOLANT | 4 | PUMP, COOLANT CIRCULATING | 2
FAREBOX | 4 | EGR SENSOR | 2
SPEEDOMETER | 4 | AIR DRYER | 2
LOCKBAR, DOOR, FAREBOX | 4 | MASTER SWITCH | 2
FUEL PRESSURE SENSOR | 4 | VALVE, DEFROSTER COOLANT | 2
RELAYS & SWITCHES, HEATING | 4 | MECHANISM, FRONT DOOR | 2
SUB-SYSTEM: CLEVER DEVICES INTELLIGENT VEHICLE NETWORK (IVN) AND COMPONENTS | 4 | BLADE, WIPER | 2
ROOF HATCH | 4 | FAN MOTOR, ELECTRIC | 2
SUB-SYSTEM: COMPUTER CONTROL | 4 | AIR DRYER, COMPLETE | 2
ROUTER | 4 | MIRROR, INTERIOR | 2
OPERATOR BARRIER, TOP | 4 | SYSTEM: FAREBOX | 2
DUCTS, AIR | 4 | STANCHIONS | 2
WIRING HARNESS, WHEELCHAIR RAMP | 4 | CATALYTIC CONVERTER | 2
MIRRORS | 4 | SUB-SYSTEM RADIO | 2
MISC ELECTRICAL, FIRE SUPPRESSION | 4 | CLASS SENSOR | 2
MECHANISM, FRONT DOOR | 4 | HOSE, ENGINE BLOCK | 2
VALVE, FUEL CONTROL, COMPRESSED NATURAL GAS | 3 | DUCTS, AIR | 2
SUB-SYSTEM: CHARGING | 3 | FAN, ENGINE COOLING | 2
STANCHIONS | 3 | COMPUTER CONTROLS | 2
CABLE, DCU POWER/COMM, FAST FARE | 3 | SUB-SYSTEM: FAREBOX | 2
UNIVERSAL RADIO LOGIC CONTROLLER (URLC) | 3 | UNIVERSAL RADIO LOGIC CONTROLLER (URLC) | 2
EGR SENSOR | 3 | BATTERY | 2
WIRING HARNESS, TRANSMISSION | 3 | SEAT, DRIVER | 2
SUN VISOR | 3 | MOTOR, WINDSHIELD WIPER | 2
SUB-SYSTEM: BODY | 3 | VALVE, FUEL CONTROL, COMPRESSED NATURAL GAS | 2
SURGE TANK | 3 | OCU, FAREBOX | 2
SUB-SYSTEM: HEATING | 3 | WIRING HARNESS, ENGINE ECM | 2
HINGE, WHEELCHAIR RAMP PLATFORM | 3 | DOOR, ENGINE COMPARTMENT | 2
CIRCUIT BREAKER | 3 | OIL SEALS | 2
CLASS SENSOR | 3 | OPTICAL SENSOR, FIRE SUPPRESSION | 2
SUB-SYSTEM: FIRE SUPPRESSION | 3 | SUB-SYSTEM: DOOR | 1
HOSE, AIR BRAKE | 3 | THERMOSTAT HOUSING | 1
GASKETS | 3 | SWITCHES, WHEELCHAIRLIFT | 1
SENSOR, COOLANT TEMPERATURE | 3 | HOSE, COOLANT FILTER | 1
DASH LIGHT ASSEMBLY, COMPLETE | 3 | VALVE, PARKING BRAKE | 1
COIN VALIDATOR, FAREBOX | 3 | COOLER, TRANSMISSION FLUID | 1
BATTERY | 3 | SUB-SYSTEM: WHEELCHAIR RAMP | 1
ELECTRONIC CONTRL UNIT, TRANSMISSION | 3 | PIPES, AIR INTAKE | 1
PULLEY, IDLER | 3 | FUEL LINES | 1
CONNECTING ROD, PISTON | 3 | BOTTOM, DRIVERS SEAT | 1
TURN SIGNAL LIGHT ASSEMBLY, COMPLETE | 3 | TURBOCHARGER | 1
MOTOR, WINDSHIELD WIPER | 3 | PIPING, COOLANT | 1
CHECK VALVE, AIR PRESSURE | 3 | WIRING HARNESS, REAR DOOR | 1
BELT, ALTERNATOR | 3 | PIVOT BOLT KIT | 1
RADIO BOX | 3 | SUB-SYSTEM: FUEL | 1
ENGINE | 3 | PLATE, SKID | 1
LEVELING VALVE, FRONT | 3 | SWITCH, FRONT DOOR OPEN | 1
BRAKES, REAR | 3 | CPU, FIRE SUPPRESSION | 1
SUB-SYSTEM: FUEL | 3 | A/C COMPRESSOR | 1
CALIPER, FRONT BRAKE | 3 | PLATFORM, WHEELCHAIRLIFT | 1
BELT TENSIONER, ALTERNATOR | 3 | DRIVESHAFT ASSEMBLY | 1
CAMERA (INSIDE) | 3 | PRESSURE REDUCING VALVE, RETARDER | 1
LINES & HOSES, TRANSMISSION | 3 | GASKETS | 1
TANK, AIR PRESSURE | 3 | PROXIMITY SENSOR | 1
MASTER SWITCH | 3 | HIGH VOLTAGE CABLES | 1
SUB-SYSTEM: CRANKING | 2 | CYLINDER, FRONT DOOR | 1
SEAT, DRIVER | 2 | WIPERS | 1
TRANSIT CONTROL HEAD (THE SCREEN) TCH | 2 | PULLEY, WATER PUMP | 1
A/C COMPRESSOR | 2 | SUB-SYSTEM: CRANKING | 1
FILTER, TRANSMISSION INTERNAL | 2 | BOX, STEERING, COLUMN | 1
MIRROR, INTERIOR | 2 | SUB-SYSTEM: FAST FAREBOX | 1
HOSE, ENGINE BLOCK | 2 | HOSE, SURGE TANK | 1
MODULE, CONTROLLER: HVAC, MAIN | 2 | SUB-SYSTEM: RADIO | 1
LINING, REAR BRAKE | 2 | QUICK RELEASE VALVE | 1
EGR INTAKE | 2 | SUPPORT, EXHAUST PIPE | 1
FAREBOX LID | 2 | RADIATOR | 1
EGR LINES | 2 | SWITCH, STOP REQUEST | 1
SHOCK ABSORBER | 2 | RADIO | 1
AIR DRYER | 2 | DOORS, PASSENGER | 1
BRAKE ROTOR | 2 | HOSE, TRANSMISSION COOLER | 1
OIL SEALS | 2 | DRIVERS SEAT, COMPLETE | 1
SWITCH, STOP REQUEST | 2 | BASE, DRIVERS SEAT | 1
OPTICAL SENSOR, FIRE SUPPRESSION | 2 | SYSTEM: RADIO | 1
BUS | 2 | REAR DOOR, AIR OPERATED | 1
PIPING, COOLANT | 2 | METHANE SENSOR, FIRE SUPPRESSION | 1
S/A, HARN; BILL VAL./TRANSPORT | 2 | REGULATOR, AIR PRESSURE | 1
PLC MODULE, COMPUTER CONTROLS | 2 | ARM, EXTERIOR MIRROR | 1
A/C COMPRESSOR, COMPLETE | 2 | AIR COMPRESSOR, COMPLETE | 1
POWER SUPPLY, FAREBOX | 2 | CAP, FILLER, ENGINE OIL | 1
SENSOR, HUMIDITY | 2 | HOSES & LINES, HVAC COOLING | 1
CAP, PRESSURE | 2 | VALVE BODY, TRANSMISSION | 1
SENSOR, TEMPERATURE | 2 | RELAYS & SWITCHES, A/C | 1
CASHBOX DOOR, FAST FARE | 2 | AIR SPRING (BELLOWS) SUPPORT, REAR | 1
DRIVESHAFT ASSEMBLY | 2 | RETENTION DEVICE, LUG NUT, ALL | 1
EXTERIOR PANELS, ROOF | 2 | CASHBOX DOOR, FAST FARE | 1
COMPUTER CONTROLS | 2 | HUB, REAR | 1
EXTERIOR PANELS, SIDE | 2 | OIL, ENGINE LUBRICATING | 1
BASE, ENGINE OIL FILTER | 2 | ROUTER | 1
RADIO POWER CABLE | 2 | OPERATOR BARRIER, BOTTOM | 1
HOSE, SURGE TANK | 2 | HVAC CONTROLS, ELECTRONIC | 1
FAN MOTOR, ELECTRIC | 2 | SUB-SYSTEM: DESTINATION SIGN | 1
DISPLAY, SIDE DESTINATION SIGN | 2 | CIRCUIT BREAKER | 1
FAN, ENGINE COOLING | 2 | LINES, FUEL INJECTOR | 1
DOOR, ENGINE COMPARTMENT | 2 | INTAKE VALVE | 1
BODY, EXTERIOR | 2 | FILTER, AIR INTAKE | 1
DOOR, OTHER COMPARTMENT | 2 | SENSOR, COOLANT TEMPERATURE | 1
BOTTOM, DRIVERS SEAT | 2 | CONNECTING ROD, PISTON | 1
WATER VALVE | 2 | DIAPHRAM, HEATER CONTROL VALVE | 1
FAREBOX EXTERNAL DCU POWER AND COMMS CABLE ASSY | 2 | LOCK, ELECTRONIC, FAREBOX | 1
WIPERS | 2 | DISPLAY, VALIDATOR (LCD) | 1
HOSE, COOLANT FILTER | 1 | SUN VISOR | 1
DISPLAY, VALIDATOR (LCD) | 1 | SENSOR, HUMIDITY | 1
HVAC CONTROLS | 1 | SURGE TANK | 1
REGULATOR, AIR PRESSURE | 1 | ENGINE | 1
LOCKBAR, FAST FARE | 1 | BUS | 1
OPERATOR BARRIER, BOTTOM | 1 | SENSOR, OIL PRESSURE | 1
SWITCH, DIMMER | 1 | LOCKBAR, FAST FARE | 1
FAN, EVAPORATOR | 1 | IVNII MODULE, CLEVER DEVICES | 1
AIR SPRING (BELLOWS) SUPPORT, FRONT | 1 | FILTER, TRANSMISSION EXTERNAL | 1
RELAYS & SWITCHES, A/C | 1 | EXTERIOR PANELS, ROOF | 1
LINES, FUEL INJECTOR | 1 | CABLE, BATTERY | 1
BLANKET | 1 | SENSOR, PRESSURE/TEMPERATURE, AIR INTAKE | 1
SUB-SYSTEM: HORN | 1 | MASS AIR FLOW SENSOR | 1
RETENTION DEVICE, LUG NUT, ALL | 1 | EXTERIOR PANELS, SKIRT | 1
SUB-SYTEM: ELECTRONIC CONTROL MODULE | 1 | BLANKET | 1
MOTOR, CONDENSER FAN | 1 | SENSOR, TEMPERATURE, TURBOCHARGER INTAKE AIR | 1
COOLER, ENGINE OIL | 1 | CALIPER, REAR BRAKE | 1
ROTOR, FRONT | 1 | DOOR CONTROLS | 1
CPU, FIRE SUPPRESSION | 1 | SYSTEM: WHEELCHAIR | 1
PIPES, AIR INTAKE | 1 | SHOCK ABSORBER | 1
TANKS & LINES, AIR PRESSURE SYSTEM | 1 | TANKS & LINES, AIR PRESSURE SYSTEM | 1
S/A, COIN VALIDATOR CCTALK NRI-WMATA | 1 | SHOCK, ABSORBER, WINDOW/PANEL | 1
DOOR CONTROLS | 1 | CAMERA (INSIDE) | 1
S/A, DOOR LOCK MOTOR | 1 | SHUT-OFF VALVES, FUEL | 1
VALVE COVER | 1 | BODY, EXTERIOR | 1
PIPES, AIR INTAKE COOLER | 1 | SOLENOID VALVES | 1
ADA PALM SWITCH, STOP REQUEST | 1 | TRANSDUCER | 1
CAP, FILLER, ENGINE OIL | 1 | AIR GOVERNOR | 1
SUB-SYSTEM: INTERIOR LIGHT | 1 | GPS ANTENNA | 1
MOTOR, ELECTRIC DOOR | 1 | LEVELING VALVE, FRONT | 1
SUB-SYSTEM: TRANSMISSION ELECTONIC CONTRL UNIT SUB-SYSTEM | 1 | CHAMBER, REAR BRAKE | 1
PIVOT BOLT KIT | 1 | LEVELING VALVE, REAR | 1
SUPPORT, EXHAUST PIPE | 1 | MODULE, CONTROLLER: HVAC, MAIN | 1
CHAMBER, REAR BRAKE | 1 | STEERING DAMPENER | 1
HOSE, TRANSMISSION COOLER | 1 | VALVE COVER | 1
FILTER, AIR INTAKE | 1 | STOW/DEPLOY MOTOR, WHEELCHAIRLIFT HYDRAULIC | 1
HOSES & LINES, HVAC COOLING | 1 | COOLER, ENGINE OIL | 1
BOX, STEERING, COLUMN | 1 | AIR SPRING (BELLOWS) SUPPORT, FRONT | 1
COOLER, TRANSMISSION FLUID | 1 | EGR INTAKE | 1
SENSOR, GAS DETECTION | 1 | SUB-SYSTEM: AIR INTAKE | 1
CYLINDER, FRONT DOOR | 1 | CAP, PRESSURE | 1
PLATE, SKID | 1 | SUB-SYSTEM: AIR SUPPLY | 1
TAIL LIGHT ASSEMBLY, COMPLETE | 1 | WATER VALVE | 1
FILTER, TRANSMISSION EXTERNAL | 1 | SUB-SYSTEM: AXLE & SUSPENSION | 1
RADIATOR | 1 | WIRING HARNESS, AFTERTREATMENT | 1
SENSOR, OIL PRESSURE | 1 | SUB-SYSTEM: BODY | 1
TRANSDUCER | 1 | EGR LINES | 1
ENCODER, OPTICAL | 1 | LINEAR WIRE, FIRE SUPPRESSION | 1
AIR COMPRESSOR | 1 | AXLE SHAFT, REAR | 1
BRAKE APPLICATION SYSTEM | 1 | SUB-SYSTEM: CHARGING | 1
EXTERIOR PANELS, SKIRT | 1 | FAN, EVAPORATOR | 1
SENSOR, PRESSURE/TEMPERATURE, AIR INTAKE | 1 | LUG NUT, FRONT WHEEL | 1
LOCK, ELECTRONIC, FAREBOX | 1 | SUB-SYSTEM: HEATING | 1
ANTI-LOCK BRAKING SYSTEM CONTROL | 1 | MANIFOLD, ENGINE AIR INTAKE | 1
VALVE, SOLENOID | 1 | Grand Total | 1251
PLATFORM, WHEELCHAIRLIFT | 1
WHEEL LOCK SYSTEM, WHEELCHAIR RESTRAINT | 1
SENSOR, TEMPERATURE, TURBOCHARGER INTAKE AIR | 1
AIR GOVERNOR | 1
FUEL LINES | 1
AIR COMPRESSOR, COMPLETE | 1
CABLE, BATTERY | 1
CONTROLS, MIRROR | 1
SHOCK, ABSORBER, WINDOW/PANEL | 1
BILL TRANSPORT, FAST FARE | 1
SHUT-OFF VALVES, FUEL | 1
BELL CORD | 1
SOLENOID VALVES | 1
EXTERIOR PANELS, REAR | 1
ARM, EXTERIOR MIRROR | 1
SWITCH, FRONT DOOR OPEN | 1
AXLE SHAFT, REAR | 1
QUICK RELEASE VALVE | 1
WINDOW, SIDE | 1
SWITCHES, WHEELCHAIRLIFT | 1
WIRING HARNESS, AFTERTREATMENT | 1
HUB, REAR | 1
MANIFOLD, ENGINE AIR INTAKE | 1
HVAC CONTROLS, ELECTRONIC | 1
MASS AIR FLOW SENSOR | 1
INTAKE VALVE | 1
WIRING, DASH LIGHT | 1
SYSTEM: GAS DETECTION | 1
AIR SPRING (BELLOWS) SUPPORT, REAR | 1
BRIDGE BARRIER, WHEELCHAIRLIFT | 1
NUT, WIPER ARM | 1
DIAPHRAM, HEATER CONTROL VALVE | 1
SUB-SYSTEM: AIR SUPPLY | 1
DISPLAY, FRONT DESTINATION SIGN | 1
SUB-SYSTEM: AXLE & SUSPENSION | 1
DISPLAY, PASSENGER, FAREBOX | 1
GLASS, EXTERIOR MIRROR | 1
THERMOSTAT HOUSING | 1
GLASS, REAR DOOR | 1
LEVELING VALVE, REAR | 1
GPS ANTENNA | 1
METHANE SENSOR, FIRE SUPPRESSION | 1
HARNESSES, CABLING, WIRING, FAREBOX | 1
OIL, ENGINE LUBRICATING | 1
HAZARD SWITCH (FLASHER) | 1
TURBOCHARGER | 1
PRESSURE REDUCING VALVE, RETARDER | 1
UNDER PLATFORM, WHEELCHAIR RAMP | 1
SUB-SYSTEM: DASH LIGHT | 1
VALVE BODY, TRANSMISSION | 1
PROXIMITY SENSOR | 1
CASHBOX, FAST FARE | 1
HEADLIGHT, SEALED BEAM | 1
DOORS, PASSENGER | 1
HIGH VOLTAGE CABLES | 1
VALVE, PARKING BRAKE | 1
CONDENSER ASSEMBLY, COMPLETE | 1
PARKING BRAKE | 1
BILL TRANSPORT, FAREBOX | 1
CALIPER, REAR BRAKE | 1
PULLEY, WATER PUMP | 1
REAR DOOR, AIR OPERATED | 1
SUB-SYSTEM: HEATING | 1
BASE, DRIVERS SEAT | 1
LUG NUT, FRONT WHEEL | 1
STEERING DAMPENER | 1
WIRING HARNESS, REAR DOOR | 1
STOW/DEPLOY MOTOR, WHEELCHAIRLIFT HYDRAULIC | 1
ADA SEAT, PASSENGER | 1
GAUGES, FUEL | 1
WIRING, DEFROSTER | 1
SUB-SYSTEM: AIR BRAKE | 1
DRIVERS SEAT, COMPLETE | 1
SUB-SYSTEM: AIR CONDITIONING | 1
SUB-SYSTEM: AIR INTAKE | 1
Grand Total | 2171